## User Inputs and Summary Results
Business-to-Business Carbon Sequestration Tool |  |  |  | Use this tool if you have completed a cradle-to-gate LCA*
Instructions | User input fields in yellow |  | Comments
Include all user inputs in EPD
Select product from drop-down list | Softwood lumber |  | Choose similar product if not in list - do not enter new product name
Enter wood mass (oven dry kg) | 100 | oven dry kg | Wood mass only; no resins or moisture
Enter carbon content of wood (%) | 50% |  | 50% provided as default; alternative factors provided on parameters tab
Initial Greenhouse Gas Credit
Include in EPD | -183.3333 | kg CO2eq. | Carbon sequestered in product at manufacturing gate
Greenhouse Gas Emissions
| 14.0526 | kg CO2 | Carbon dioxide emissions from recycled wood (accounted as 100% CO2 emission)
| 14.0526 | kg CO2 | Carbon dioxide emissions from combusted wood waste
| 9.9963 | kg CO2 | Carbon dioxide emissions from aerobic landfills
| 2.4942 | kg CO2 | Carbon dioxide emissions from fugitive landfill gas
| 12.7739 | kg CO2 | Carbon dioxide emissions from combusted landfill gas
Include in EPD | 53.3696 | kg CO2 | Total carbon dioxide emissions
| 0.74208 | kg CH4 | Methane emissions from fugitive landfill gas
Include in EPD | 0.74208 | kg CH4 | Total methane emissions
Net Global Warming Potential Credit
Include in EPD | -111.4118 | kg CO2eq. | Sequestration, net of greenhouse gas emissions
Gate-to-Grave LCIA Results
Include gate-to-grave results in EPD if claiming net sequestration credit against cradle-to-gate carbon footprint | Impact category |  | Units | Total Gate to Grave | Transportation Manufacturer to End Use | Transportation End Use to End-of-Life | Combustion at End of Life | Landfill Process Only
| Global Warming |  | kg CO2 eq | 9.3885 | 8.0698 | 0.87835 | 0.036397 | 0.40397
| Acidification |  | H+ moles eq | 4.0886 | 2.9269 | 0.30515 | 0.78977 | 0.066724
| Eutrophication |  | kg N eq | 0.004021 | 0.0029526 | 0.0003066 | 0.0007119 | 4.9943e-05
| Smog |  | kg O3 eq | 2.0453 | 1.4668 | 0.15193 | 0.40742 | 0.019117
| Ozone Depletion |  | kg CFC-11 eq | 3.5547e-10 | 3.0746e-10 | 3.3369e-11 | 0 | 1.4648e-11
| Total Energy |  | MJ eq | 123.3132 | 111.2402 | 12.073 |  | 0
| Non renewable, fossil |  | MJ eq | 127.968 | 110.1419 | 11.9538 |  | 5.8722
| Non-renewable, nuclear |  | MJ eq | 1.352 | 0.93698 | 0.10169 |  | 0.3133
| Renewable, biomass |  | MJ eq | 0 | 0 | 0 |  | 0
| Renewable, other |  | MJ eq | 0.26326 | 0.16124 | 0.017499 |  | 0.084522
Gate-to-Grave LCI Results (as required by PCR)
| Inventory category |  | Units | Total Gate to Grave | Transportation Manufacturer to End Use | Transportation End Use to Landfill | Combustion at End of Life | Landfill Process Only
Renewable Resources
| Wood Fiber |  | kg | 0 | 0 | 0 |  | 0
Non-renewable Resources
| Coal |  | kg | 0.15979 | 0.11232 | 0.01219 |  | 0.035277
| Crude Oil |  | kg | 2.8715 | 2.5188 | 0.24213 |  | 0.11057
| Natural Gas |  | m3 | 0.22442 | 0.19761 | 0.014162 |  | 0.012645
| Uranium |  | kg | 4.0722e-06 | 2.8222e-06 | 3.063e-07 |  | 9.4367e-07
Water
| Water withdrawal |  | l | 0 | 0 | 0 |  | 0
| Water consumption |  | l | 0 | 0 | 0 |  | 0
* IMPORTANT: Read user manual before starting. Also see notes on Documentation tab.
User manual available at http://www.forintek.ca/public/Eng/E5-Pub_software/5a.fact_sheets.html

## Carbon Pool Calculations
|  |  | Parameter | Value |  |  | End-use Pool | Portion in End-use Pool | Half Life
|  |  | Product | Softwood lumber |  |  | New residential construction: single family | 33.1% | 100
|  |  | Enter wood mass (oven dry kg) | 100 |  |  | New residential construction: multifamily | 3.1% | 70 | [13 empty] | Year of flow out of landfill: | 0 | 1 | 2 | 3 | 4 | 5 | 6 | 7 | 8 | 9 | 10 | 11 | 12 | 13 | 14 | 15 | 16 | 17 | 18 | 19 | 20 | 21 | 22 | 23 | 24 | 25 | 26 | 27 | 28 | 29 | 30 | 31 | 32 | 33 | 34 | 35 | 36 | 37 | 38 | 39 | 40 | 41 | 42 | 43 | 44 | 45 | 46 | 47 | 48 | 49 | 50 | 51 | 52 | 53 | 54 | 55 | 56 | 57 | 58 | 59 | 60 | 61 | 62 | 63 | 64 | 65 | 66 | 67 | 68 | 69 | 70 | 71 | 72 | 73 | 74 | 75 | 76 | 77 | 78 | 79 | 80 | 81 | 82 | 83 | 84 | 85 | 86 | 87 | 88 | 89 | 90 | 91 | 92 | 93 | 94 | 95 | 96 | 97 | 98 | 99 | 100 | Year of flow out of landfill: | 0 | 1 | 2 | 3 | 4 | 5 | 6 | 7 | 8 | 9 | 10 | 11 | 12 | 13 | 14 | 15 | 16 | 17 | 18 | 19 | 20 | 21 | 22 | 23 | 24 | 25 | 26 | 27 | 28 | 29 | 30 | 31 | 32 | 33 | 34 | 35 | 36 | 37 | 38 | 39 | 40 | 41 | 42 | 43 | 44 | 45 | 46 | 47 | 48 | 49 | 50 | 51 | 52 | 53 | 54 | 55 | 56 | 57 | 58 | 59 | 60 | 61 | 62 | 63 | 64 | 65 | 66 | 67 | 68 | 69 | 70 | 71 | 72 | 73 | 74 | 75 | 76 | 77 | 78 | 79 | 80 | 81 | 82 | 83 | 84 | 85 | 86 | 87 | 88 | 89 | 90 | 91 | 92 | 93 | 94 | 95 | 96 | 97 | 98 | 99 | 100
|  |  | Carbon content | 50% |  |  | New residential construction: mobile homes | 3.9% | 12 | [13 empty] | Annual sums from matrix below: | 0 | 0 | 0.0057678 | 0.010883 | 0.015446 | 0.019541 | 0.023231 | 0.026571 | 0.029605 | 0.032367 | 0.034887 | 0.037192 | 0.039301 | 0.041233 | 0.043004 | 0.044627 | 0.046114 | 0.047475 | 0.048721 | 0.049858 | 0.050896 | 0.051839 | 0.052696 | 0.053472 | 0.054171 | 0.0548 | 0.055361 | 0.05586 | 0.0563 | 0.056685 | 0.057018 | 0.057303 | 0.057541 | 0.057737 | 0.057893 | 0.05801 | 0.058092 | 0.05814 | 0.058157 | 0.058144 | 0.058103 | 0.058036 | 0.057944 | 0.05783 | 0.057693 | 0.057536 | 0.057361 | 0.057167 | 0.056956 | 0.05673 | 0.056489 | 0.056235 | 0.055967 | 0.055688 | 0.055397 | 0.055096 | 0.054786 | 0.054466 | 0.054138 | 0.053802 | 0.05346 | 0.05311 | 0.052755 | 0.052394 | 0.052028 | 0.051658 | 0.051283 | 0.050905 | 0.050523 | 0.050138 | 0.049751 | 0.049361 | 0.048969 | 0.048576 | 0.048181 | 0.047784 | 0.047387 | 0.046989 | 0.046591 | 0.046192 | 0.045793 | 0.045395 | 0.044996 | 0.044598 | 0.044201 | 0.043805 | 0.043409 | 0.043015 | 0.042621 | 0.042229 | 0.041839 | 0.04145 | 0.041062 | 0.040676 | 0.040293 | 0.039911 | 0.039531 | 0.039153 | 0.038777 | 0.038403 | 0.038032 | Annual sums from matrix below: | 0 | 0 | 0.0055466 | 0.010347 | 0.014517 | 0.018152 | 0.021326 | 0.024103 | 0.026535 | 0.028663 | 0.030525 | 0.032149 | 0.033564 | 0.03479 | 0.035847 | 0.036752 | 0.03752 | 0.038164 | 0.038696 | 0.039126 | 0.039464 | 0.039717 | 0.039895 | 0.040003 | 0.040049 | 0.040037 | 0.039974 | 0.039864 | 0.039711 | 0.03952 | 0.039294 | 0.039037 | 0.038752 | 0.038443 | 0.03811 | 0.037758 | 0.037388 | 0.037003 | 0.036604 | 0.036194 | 0.035773 | 0.035344 | 0.034907 | 0.034464 | 0.034017 | 0.033565 | 0.033111 | 0.032655 | 0.032198 | 0.031741 | 0.031284 | 0.030828 | 0.030374 | 0.029922 | 0.029472 | 0.029025 | 0.028582 | 0.028142 | 0.027706 | 0.027275 | 0.026848 | 0.026426 | 0.026009 | 0.025596 | 0.025189 | 0.024788 | 0.024392 | 0.024001 | 0.023616 | 0.023237 | 0.022863 | 0.022495 | 0.022133 | 0.021777 | 0.021426 | 0.021081 | 0.020742 | 0.020409 | 0.020081 | 0.019759 | 0.019442 | 0.019131 | 0.018826 | 0.018525 | 0.018231 | 0.017941 | 0.017657 | 0.017378 | 0.017104 | 0.016835 | 0.016571 | 0.016312 | 0.016058 | 0.015809 | 0.015564 | 0.015324 | 0.015088 | 0.014856 | 0.01463 | 0.014407 | 0.014188
|  |  | % Combusted | 10% |  |  | Residential upkeep and improvement | 25.3% | 30
|  |  | % Recycled | 10% |  |  | New nonresidential construction: all except railroads | 7.9% | 67
|  |  | % Landfilled | 80% |  |  | New nonresidential construction: railroad ties | 0.1% | 12
|  |  | % to Anaerobic Landfill | 90% |  |  | New nonresidential construction: railcar repair | 0% | 12
|  |  | % Non-degradable | 76% |  |  | Manufacturing: household furniture | 2.3% | 30
|  |  | Landfill decay per year | 2% |  |  | Manufacturing: commercial furniture | 0.4% | 30
|  |  | Dump decay per year | 4.2% |  |  | Manufacturing: other products | 3.5% | 12
[7 empty] | Shipping: wooden containers | 0.6% | 6
[7 empty] | Shipping: pallets | 3.7% | 6
[7 empty] | Shipping: dunnage etc | 0.2% | 6
[7 empty] | Other uses | 12.6% | 12
[7 empty] | Export | 3.3% | 2.6 | [14 empty] | 0: Landfill outflow calculations by year below
Annual flows corresponding to each deposit year in rows (corresponding to LF deposit year in column A)
| Annual carbon into use | Annual flow of carbon out of product pool - by end use | [14 empty] | Annual flows between end-of-life carbon pools | [6 empty] | 0: Anaerobic landfill modelled in columns Y:DU |  | Aerobic dump modelled in columns DX:HT
Year | Annual flow of carbon into product pool | New residential construction: single family | New residential construction: multifamily | New residential construction: mobile homes | Residential upkeep and improvement | New nonresidential construction: all except railroads | New nonresidential construction: railroad ties | New nonresidential construction: railcar repair | Manufacturing: household furniture | Manufacturing: commercial furniture | Manufacturing: other products | Shipping: wooden containers | Shipping: pallets | Shipping: dunnage etc | Other uses | Export | Total annual flow of carbon out of product pool | Annual flow of carbon to combustion | Annual flow of carbon to recycling | Annual flow of carbon into landfill pool | Annual flow of carbon out of anaerobic landfill pool | Annual flow of carbon out of aerobic landfill pool |  | 0 | 1 | 2 | 3 | 4 | 5 | 6 | 7 | 8 | 9 | 10 | 11 | 12 | 13 | 14 | 15 | 16 | 17 | 18 | 19 | 20 | 21 | 22 | 23 | 24 | 25 | 26 | 27 | 28 | 29 | 30 | 31 | 32 | 33 | 34 | 35 | 36 | 37 | 38 | 39 | 40 | 41 | 42 | 43 | 44 | 45 | 46 | 47 | 48 | 49 | 50 | 51 | 52 | 53 | 54 | 55 | 56 | 57 | 58 | 59 | 60 | 61 | 62 | 63 | 64 | 65 | 66 | 67 | 68 | 69 | 70 | 71 | 72 | 73 | 74 | 75 | 76 | 77 | 78 | 79 | 80 | 81 | 82 | 83 | 84 | 85 | 86 | 87 | 88 | 89 | 90 | 91 | 92 | 93 | 94 | 95 | 96 | 97 | 98 | 99 | 100 |  | 0 | 1 | 2 | 3 | 4 | 5 | 6 | 7 | 8 | 9 | 10 | 11 | 12 | 13 | 14 | 15 | 16 | 17 | 18 | 19 | 20 | 21 | 22 | 23 | 24 | 25 | 26 | 27 | 28 | 29 | 30 | 31 | 32 | 33 | 34 | 35 | 36 | 37 | 38 | 39 | 40 | 41 | 42 | 43 | 44 | 45 | 46 | 47 | 48 | 49 | 50 | 51 | 52 | 53 | 54 | 55 | 56 | 57 | 58 | 59 | 60 | 61 | 62 | 63 | 64 | 65 | 66 | 67 | 68 | 69 | 70 | 71 | 72 | 73 | 74 | 75 | 76 | 77 | 78 | 79 | 80 | 81 | 82 | 83 | 84 | 85 | 86 | 87 | 88 | 89 | 90 | 91 | 92 | 93 | 94 | 95 | 96 | 97 | 98 | 99 | 100
| kg C | kg C | kg C | kg C | kg C | kg C | kg C | kg C | kg C | kg C | kg C | kg C | kg C | kg C | kg C | kg C | kg C | kg C | kg C | kg C | kg C | kg C
0 | 50 | 0 | 0 | 0 | 0 | 0 | 0 | 0 | 0 | 0 | 0 | 0 | 0 | 0 | 0 | 0 | 0 | 0 | 0 | 0 | 0 | 0 |  | 0 | 0 | 0 | 0 | 0 | 0 | 0 | 0 | 0 | 0 | 0 | 0 | 0 | 0 | 0 | 0 | 0 | 0 | 0 | 0 | 0 | 0 | 0 | 0 | 0 | 0 | 0 | 0 | 0 | 0 | 0 | 0 | 0 | 0 | 0 | 0 | 0 | 0 | 0 | 0 | 0 | 0 | 0 | 0 | 0 | 0 | 0 | 0 | 0 | 0 | 0 | 0 | 0 | 0 | 0 | 0 | 0 | 0 | 0 | 0 | 0 | 0 | 0 | 0 | 0 | 0 | 0 | 0 | 0 | 0 | 0 | 0 | 0 | 0 | 0 | 0 | 0 | 0 | 0 | 0 | 0 | 0 | 0 | 0 | 0 | 0 | 0 | 0 | 0 | 0 | 0 | 0 | 0 | 0 | 0 | 0 | 0 | 0 | 0 | 0 | 0 |  | 0 | 0 | 0 | 0 | 0 | 0 | 0 | 0 | 0 | 0 | 0 | 0 | 0 | 0 | 0 | 0 | 0 | 0 | 0 | 0 | 0 | 0 | 0 | 0 | 0 | 0 | 0 | 0 | 0 | 0 | 0 | 0 | 0 | 0 | 0 | 0 | 0 | 0 | 0 | 0 | 0 | 0 | 0 | 0 | 0 | 0 | 0 | 0 | 0 | 0 | 0 | 0 | 0 | 0 | 0 | 0 | 0 | 0 | 0 | 0 | 0 | 0 | 0 | 0 | 0 | 0 | 0 | 0 | 0 | 0 | 0 | 0 | 0 | 0 | 0 | 0 | 0 | 0 | 0 | 0 | 0 | 0 | 0 | 0 | 0 | 0 | 0 | 0 | 0 | 0 | 0 | 0 | 0 | 0 | 0 | 0 | 0 | 0 | 0 | 0 | 0
1 | 0 | 0.11432 | 0.015273 | 0.10945 | 0.28893 | 0.040654 | 0.0028063 | 0 | 0.026266 | 0.004568 | 0.09822 | 0.03273 | 0.20184 | 0.01091 | 0.35359 | 0.38613 | 1.6857 | 0.16857 | 0.16857 | 1.3485 | 0 | 0 |  | 0 | 0 | 0.0057678 | 0.0056536 | 0.0055417 | 0.0054319 | 0.0053244 | 0.0052189 | 0.0051156 | 0.0050143 | 0.004915 | 0.0048177 | 0.0047223 | 0.0046288 | 0.0045371 | 0.0044473 | 0.0043592 | 0.0042729 | 0.0041883 | 0.0041054 | 0.0040241 | 0.0039444 | 0.0038663 | 0.0037897 | 0.0037147 | 0.0036411 | 0.003569 | 0.0034984 | 0.0034291 | 0.0033612 | 0.0032946 | 0.0032294 | 0.0031654 | 0.0031028 | 0.0030413 | 0.0029811 | 0.0029221 | 0.0028642 | 0.0028075 | 0.0027519 | 0.0026974 | 0.002644 | 0.0025916 | 0.0025403 | 0.00249 | 0.0024407 | 0.0023924 | 0.002345 | 0.0022986 | 0.0022531 | 0.0022085 | 0.0021647 | 0.0021219 | 0.0020798 | 0.0020387 | 0.0019983 | 0.0019587 | 0.0019199 | 0.0018819 | 0.0018447 | 0.0018081 | 0.0017723 | 0.0017372 | 0.0017028 | 0.0016691 | 0.0016361 | 0.0016037 | 0.0015719 | 0.0015408 | 0.0015103 | 0.0014804 | 0.0014511 | 0.0014223 | 0.0013942 | 0.0013666 | 0.0013395 | 0.001313 | 0.001287 | 0.0012615 | 0.0012365 | 0.001212 | 0.001188 | 0.0011645 | 0.0011414 | 0.0011188 | 0.0010967 | 0.001075 | 0.0010537 | 0.0010328 | 0.0010124 | 0.00099232 | 0.00097267 | 0.00095341 | 0.00093454 | 0.00091603 | 0.00089789 | 0.00088011 | 0.00086269 | 0.0008456 | 0.00082886 | 0.00081245 |  | 0 | 0 | 0.0055466 | 0.0053184 | 0.0050997 | 0.0048899 | 0.0046888 | 0.004496 | 0.004311 | 0.0041337 | 0.0039637 | 0.0038007 | 0.0036444 | 0.0034945 | 0.0033507 | 0.0032129 | 0.0030808 | 0.0029541 | 0.0028326 | 0.0027161 | 0.0026043 | 0.0024972 | 0.0023945 | 0.002296 | 0.0022016 | 0.002111 | 0.0020242 | 0.001941 | 0.0018611 | 0.0017846 | 0.0017112 | 0.0016408 | 0.0015733 | 0.0015086 | 0.0014465 | 0.0013871 | 0.00133 | 0.0012753 | 0.0012228 | 0.0011725 | 0.0011243 | 0.0010781 | 0.0010337 | 0.00099122 | 0.00095045 | 0.00091136 | 0.00087387 | 0.00083793 | 0.00080347 | 0.00077042 | 0.00073873 | 0.00070835 | 0.00067921 | 0.00065128 | 0.00062449 | 0.0005988 | 0.00057418 | 0.00055056 | 0.00052792 | 0.0005062 | 0.00048538 | 0.00046542 | 0.00044628 | 0.00042792 | 0.00041032 | 0.00039344 | 0.00037726 | 0.00036174 | 0.00034687 | 0.0003326 | 0.00031892 | 0.0003058 | 0.00029322 | 0.00028116 | 0.0002696 | 0.00025851 | 0.00024788 | 0.00023768 | 0.00022791 | 0.00021853 | 0.00020954 | 0.00020093 | 0.00019266 | 0.00018474 | 0.00017714 | 0.00016985 | 0.00016287 | 0.00015617 | 0.00014975 | 0.00014359 | 0.00013768 | 0.00013202 | 0.00012659 | 0.00012138 | 0.00011639 | 0.0001116 | 0.00010701 | 0.00010261 | 9.839e-05 | 9.4343e-05 | 9.0463e-05
2 | 0 | 0.11353 | 0.015122 | 0.1033 | 0.28233 | 0.040236 | 0.0026488 | 0 | 0.025666 | 0.0044637 | 0.092707 | 0.029159 | 0.17982 | 0.0097198 | 0.33375 | 0.29577 | 1.5282 | 0.15282 | 0.15282 | 1.2226 | 0.0057678 | 0.0055466 |  | 0 | 0 | 0 | 0.005229 | 0.0051255 | 0.005024 | 0.0049245 | 0.004827 | 0.0047314 | 0.0046377 | 0.0045459 | 0.0044559 | 0.0043677 | 0.0042812 | 0.0041964 | 0.0041133 | 0.0040319 | 0.003952 | 0.0038738 | 0.0037971 | 0.0037219 | 0.0036482 | 0.0035759 | 0.0035051 | 0.0034357 | 0.0033677 | 0.003301 | 0.0032356 | 0.0031716 | 0.0031088 | 0.0030472 | 0.0029869 | 0.0029277 | 0.0028698 | 0.0028129 | 0.0027572 | 0.0027026 | 0.0026491 | 0.0025967 | 0.0025452 | 0.0024948 | 0.0024454 | 0.002397 | 0.0023496 | 0.002303 | 0.0022574 | 0.0022127 | 0.0021689 | 0.002126 | 0.0020839 | 0.0020426 | 0.0020022 | 0.0019625 | 0.0019237 | 0.0018856 | 0.0018482 | 0.0018116 | 0.0017758 | 0.0017406 | 0.0017061 | 0.0016723 | 0.0016392 | 0.0016068 | 0.001575 | 0.0015438 | 0.0015132 | 0.0014832 | 0.0014539 | 0.0014251 | 0.0013969 | 0.0013692 | 0.0013421 | 0.0013155 | 0.0012895 | 0.0012639 | 0.0012389 | 0.0012144 | 0.0011903 | 0.0011668 | 0.0011437 | 0.001121 | 0.0010988 | 0.0010771 | 0.0010557 | 0.0010348 | 0.0010143 | 0.00099424 | 0.00097456 | 0.00095526 | 0.00093634 | 0.0009178 | 0.00089963 | 0.00088182 | 0.00086435 | 0.00084724 | 0.00083046 | 0.00081402 | 0.0007979 | 0.0007821 | 0.00076661 | 0.00075143 |  | 0 | 0 | 0 | 0.0050285 | 0.0048216 | 0.0046233 | 0.0044332 | 0.0042508 | 0.004076 | 0.0039083 | 0.0037476 | 0.0035935 | 0.0034457 | 0.0033039 | 0.003168 | 0.0030377 | 0.0029128 | 0.002793 | 0.0026781 | 0.002568 | 0.0024623 | 0.0023611 | 0.002264 | 0.0021708 | 0.0020816 | 0.0019959 | 0.0019138 | 0.0018351 | 0.0017596 | 0.0016873 | 0.0016179 | 0.0015513 | 0.0014875 | 0.0014263 | 0.0013677 | 0.0013114 | 0.0012575 | 0.0012058 | 0.0011562 | 0.0011086 | 0.001063 | 0.0010193 | 0.00097737 | 0.00093717 | 0.00089863 | 0.00086167 | 0.00082623 | 0.00079224 | 0.00075966 | 0.00072841 | 0.00069845 | 0.00066973 | 0.00064218 | 0.00061577 | 0.00059044 | 0.00056616 | 0.00054287 | 0.00052054 | 0.00049913 | 0.0004786 | 0.00045892 | 0.00044004 | 0.00042194 | 0.00040459 | 0.00038795 | 0.00037199 | 0.00035669 | 0.00034202 | 0.00032795 | 0.00031446 | 0.00030153 | 0.00028913 | 0.00027724 | 0.00026583 | 0.0002549 | 0.00024442 | 0.00023436 | 0.00022472 | 0.00021548 | 0.00020662 | 0.00019812 | 0.00018997 | 0.00018216 | 0.00017466 | 0.00016748 | 0.00016059 | 0.00015399 | 0.00014765 | 0.00014158 | 0.00013576 | 0.00013017 | 0.00012482 | 0.00011969 | 0.00011476 | 0.00011004 | 0.00010552 | 0.00010118 | 9.7015e-05 | 9.3025e-05 | 8.9199e-05 | 8.553e-05
3 | 0 | 0.11275 | 0.014973 | 0.097504 | 0.27588 | 0.039821 | 0.0025001 | 0 | 0.02508 | 0.0043617 | 0.087504 | 0.025978 | 0.1602 | 0.0086594 | 0.31501 | 0.22655 | 1.3968 | 0.13968 | 0.13968 | 1.1174 | 0.010883 | 0.010347 |  | 0 | 0 | 0 | 0 | 0.0047793 | 0.0046847 | 0.0045919 | 0.004501 | 0.0044118 | 0.0043245 | 0.0042389 | 0.0041549 | 0.0040726 | 0.003992 | 0.003913 | 0.0038355 | 0.0037595 | 0.0036851 | 0.0036121 | 0.0035406 | 0.0034705 | 0.0034018 | 0.0033344 | 0.0032684 | 0.0032037 | 0.0031402 | 0.003078 | 0.0030171 | 0.0029573 | 0.0028988 | 0.0028414 | 0.0027851 | 0.00273 | 0.0026759 | 0.0026229 | 0.002571 | 0.0025201 | 0.0024702 | 0.0024213 | 0.0023733 | 0.0023263 | 0.0022803 | 0.0022351 | 0.0021909 | 0.0021475 | 0.002105 | 0.0020633 | 0.0020224 | 0.0019824 | 0.0019431 | 0.0019046 | 0.0018669 | 0.00183 | 0.0017937 | 0.0017582 | 0.0017234 | 0.0016893 | 0.0016558 | 0.001623 | 0.0015909 | 0.0015594 | 0.0015285 | 0.0014982 | 0.0014686 | 0.0014395 | 0.001411 | 0.0013831 | 0.0013557 | 0.0013288 | 0.0013025 | 0.0012767 | 0.0012514 | 0.0012267 | 0.0012024 | 0.0011786 | 0.0011552 | 0.0011323 | 0.0011099 | 0.0010879 | 0.0010664 | 0.0010453 | 0.0010246 | 0.0010043 | 0.00098442 | 0.00096492 | 0.00094582 | 0.00092709 | 0.00090873 | 0.00089074 | 0.0008731 | 0.00085581 | 0.00083886 | 0.00082225 | 0.00080597 | 0.00079001 | 0.00077437 | 0.00075903 | 0.00074401 | 0.00072927 | 0.00071483 | 0.00070068 |  | 0 | 0 | 0 | 0 | 0.004596 | 0.0044069 | 0.0042257 | 0.0040519 | 0.0038852 | 0.0037254 | 0.0035722 | 0.0034253 | 0.0032844 | 0.0031493 | 0.0030198 | 0.0028956 | 0.0027765 | 0.0026623 | 0.0025528 | 0.0024478 | 0.0023471 | 0.0022506 | 0.002158 | 0.0020692 | 0.0019841 | 0.0019025 | 0.0018243 | 0.0017492 | 0.0016773 | 0.0016083 | 0.0015422 | 0.0014787 | 0.0014179 | 0.0013596 | 0.0013037 | 0.00125 | 0.0011986 | 0.0011493 | 0.0011021 | 0.0010567 | 0.0010133 | 0.00097159 | 0.00093163 | 0.00089331 | 0.00085657 | 0.00082134 | 0.00078756 | 0.00075516 | 0.0007241 | 0.00069432 | 0.00066576 | 0.00063838 | 0.00061212 | 0.00058695 | 0.00056281 | 0.00053966 | 0.00051746 | 0.00049618 | 0.00047577 | 0.0004562 | 0.00043744 | 0.00041945 | 0.00040219 | 0.00038565 | 0.00036979 | 0.00035458 | 0.00034 | 0.00032601 | 0.0003126 | 0.00029975 | 0.00028742 | 0.0002756 | 0.00026426 | 0.00025339 | 0.00024297 | 0.00023298 | 0.00022339 | 0.00021421 | 0.00020539 | 0.00019695 | 0.00018885 | 0.00018108 | 0.00017363 | 0.00016649 | 0.00015964 | 0.00015308 | 0.00014678 | 0.00014074 | 0.00013495 | 0.0001294 | 0.00012408 | 0.00011898 | 0.00011408 | 0.00010939 | 0.00010489 | 0.00010058 | 9.6441e-05 | 9.2475e-05 | 8.8671e-05 | 8.5024e-05 | 8.1527e-05
4 | 0 | 0.11197 | 0.014826 | 0.092032 | 0.26958 | 0.039412 | 0.0023598 | 0 | 0.024507 | 0.0042621 | 0.082593 | 0.023144 | 0.14272 | 0.0077146 | 0.29733 | 0.17354 | 1.286 | 0.1286 | 0.1286 | 1.0288 | 0.015446 | 0.014517 |  | 0 | 0 | 0 | 0 | 0 | 0.0044002 | 0.0043131 | 0.0042277 | 0.004144 | 0.0040619 | 0.0039815 | 0.0039026 | 0.0038254 | 0.0037496 | 0.0036754 | 0.0036026 | 0.0035313 | 0.0034613 | 0.0033928 | 0.0033256 | 0.0032598 | 0.0031952 | 0.0031319 | 0.0030699 | 0.0030091 | 0.0029496 | 0.0028911 | 0.0028339 | 0.0027778 | 0.0027228 | 0.0026689 | 0.002616 | 0.0025642 | 0.0025134 | 0.0024637 | 0.0024149 | 0.0023671 | 0.0023202 | 0.0022743 | 0.0022292 | 0.0021851 | 0.0021418 | 0.0020994 | 0.0020578 | 0.0020171 | 0.0019771 | 0.001938 | 0.0018996 | 0.001862 | 0.0018251 | 0.001789 | 0.0017536 | 0.0017188 | 0.0016848 | 0.0016514 | 0.0016187 | 0.0015867 | 0.0015553 | 0.0015245 | 0.0014943 | 0.0014647 | 0.0014357 | 0.0014073 | 0.0013794 | 0.0013521 | 0.0013253 | 0.0012991 | 0.0012734 | 0.0012481 | 0.0012234 | 0.0011992 | 0.0011755 | 0.0011522 | 0.0011294 | 0.001107 | 0.0010851 | 0.0010636 | 0.0010425 | 0.0010219 | 0.0010017 | 0.00098182 | 0.00096238 | 0.00094332 | 0.00092464 | 0.00090633 | 0.00088839 | 0.0008708 | 0.00085355 | 0.00083665 | 0.00082009 | 0.00080385 | 0.00078793 | 0.00077233 | 0.00075703 | 0.00074204 | 0.00072735 | 0.00071295 | 0.00069883 | 0.00068499 | 0.00067143 | 0.00065813 |  | 0 | 0 | 0 | 0 | 0 | 0.0042314 | 0.0040574 | 0.0038905 | 0.0037305 | 0.0035771 | 0.0034299 | 0.0032889 | 0.0031536 | 0.0030239 | 0.0028995 | 0.0027802 | 0.0026659 | 0.0025562 | 0.0024511 | 0.0023503 | 0.0022536 | 0.0021609 | 0.0020721 | 0.0019868 | 0.0019051 | 0.0018268 | 0.0017516 | 0.0016796 | 0.0016105 | 0.0015443 | 0.0014807 | 0.0014198 | 0.0013614 | 0.0013054 | 0.0012517 | 0.0012003 | 0.0011509 | 0.0011036 | 0.0010582 | 0.0010146 | 0.00097291 | 0.0009329 | 0.00089453 | 0.00085773 | 0.00082246 | 0.00078863 | 0.00075619 | 0.00072509 | 0.00069527 | 0.00066667 | 0.00063925 | 0.00061296 | 0.00058775 | 0.00056357 | 0.00054039 | 0.00051817 | 0.00049685 | 0.00047642 | 0.00045682 | 0.00043803 | 0.00042002 | 0.00040274 | 0.00038618 | 0.00037029 | 0.00035506 | 0.00034046 | 0.00032646 | 0.00031303 | 0.00030015 | 0.00028781 | 0.00027597 | 0.00026462 | 0.00025374 | 0.0002433 | 0.00023329 | 0.0002237 | 0.0002145 | 0.00020567 | 0.00019721 | 0.0001891 | 0.00018133 | 0.00017387 | 0.00016672 | 0.00015986 | 0.00015328 | 0.00014698 | 0.00014093 | 0.00013514 | 0.00012958 | 0.00012425 | 0.00011914 | 0.00011424 | 0.00010954 | 0.00010504 | 0.00010071 | 9.6573e-05 | 9.26e-05 | 8.8792e-05 | 8.514e-05 | 8.1638e-05 | 7.828e-05
5 | 0 | 0.11119 | 0.014679 | 0.086867 | 0.26342 | 0.039006 | 0.0022273 | 0 | 0.023947 | 0.0041648 | 0.077957 | 0.020619 | 0.12715 | 0.006873 | 0.28065 | 0.13293 | 1.1917 | 0.11917 | 0.11917 | 0.95334 | 0.019541 | 0.018152 |  | 0 | 0 | 0 | 0 | 0 | 0 | 0.0040775 | 0.0039968 | 0.0039176 | 0.0038401 | 0.003764 | 0.0036895 | 0.0036164 | 0.0035448 | 0.0034746 | 0.0034058 | 0.0033384 | 0.0032723 | 0.0032075 | 0.003144 | 0.0030817 | 0.0030207 | 0.0029609 | 0.0029023 | 0.0028448 | 0.0027885 | 0.0027332 | 0.0026791 | 0.0026261 | 0.0025741 | 0.0025231 | 0.0024731 | 0.0024242 | 0.0023762 | 0.0023291 | 0.002283 | 0.0022378 | 0.0021935 | 0.00215 | 0.0021075 | 0.0020657 | 0.0020248 | 0.0019847 | 0.0019454 | 0.0019069 | 0.0018692 | 0.0018321 | 0.0017959 | 0.0017603 | 0.0017255 | 0.0016913 | 0.0016578 | 0.001625 | 0.0015928 | 0.0015613 | 0.0015303 | 0.0015 | 0.0014703 | 0.0014412 | 0.0014127 | 0.0013847 | 0.0013573 | 0.0013304 | 0.0013041 | 0.0012782 | 0.0012529 | 0.0012281 | 0.0012038 | 0.00118 | 0.0011566 | 0.0011337 | 0.0011113 | 0.0010892 | 0.0010677 | 0.0010465 | 0.0010258 | 0.0010055 | 0.00098559 | 0.00096608 | 0.00094695 | 0.0009282 | 0.00090982 | 0.0008918 | 0.00087414 | 0.00085683 | 0.00083987 | 0.00082324 | 0.00080694 | 0.00079096 | 0.0007753 | 0.00075994 | 0.0007449 | 0.00073015 | 0.00071569 | 0.00070152 | 0.00068763 | 0.00067401 | 0.00066066 | 0.00064758 | 0.00063476 | 0.00062219 |  | 0 | 0 | 0 | 0 | 0 | 0 | 0.0039211 | 0.0037598 | 0.0036052 | 0.0034569 | 0.0033147 | 0.0031784 | 0.0030477 | 0.0029223 | 0.0028021 | 0.0026869 | 0.0025764 | 0.0024704 | 0.0023688 | 0.0022714 | 0.0021779 | 0.0020884 | 0.0020025 | 0.0019201 | 0.0018411 | 0.0017654 | 0.0016928 | 0.0016232 | 0.0015564 | 0.0014924 | 0.001431 | 0.0013721 | 0.0013157 | 0.0012616 | 0.0012097 | 0.0011599 | 0.0011122 | 0.0010665 | 0.0010226 | 0.00098057 | 0.00094024 | 0.00090156 | 0.00086448 | 0.00082893 | 0.00079483 | 0.00076214 | 0.00073079 | 0.00070074 | 0.00067191 | 0.00064428 | 0.00061778 | 0.00059237 | 0.000568 | 0.00054464 | 0.00052224 | 0.00050076 | 0.00048017 | 0.00046042 | 0.00044148 | 0.00042332 | 0.00040591 | 0.00038921 | 0.00037321 | 0.00035786 | 0.00034314 | 0.00032902 | 0.00031549 | 0.00030251 | 0.00029007 | 0.00027814 | 0.0002667 | 0.00025573 | 0.00024521 | 0.00023513 | 0.00022546 | 0.00021618 | 0.00020729 | 0.00019877 | 0.00019059 | 0.00018275 | 0.00017524 | 0.00016803 | 0.00016112 | 0.00015449 | 0.00014814 | 0.00014204 | 0.0001362 | 0.0001306 | 0.00012523 | 0.00012008 | 0.00011514 | 0.0001104 | 0.00010586 | 0.00010151 | 9.7332e-05 | 9.3329e-05 | 8.949e-05 | 8.581e-05 | 8.228e-05 | 7.8896e-05 | 7.5651e-05
6 | 0 | 0.11043 | 0.014535 | 0.081991 | 0.2574 | 0.038605 | 0.0021023 | 0 | 0.0234 | 0.0040696 | 0.073582 | 0.018369 | 0.11328 | 0.0061231 | 0.26489 | 0.10182 | 1.1106 | 0.11106 | 0.11106 | 0.88848 | 0.023231 | 0.021326 |  | 0 | 0 | 0 | 0 | 0 | 0 | 0 | 0.0038001 | 0.0037248 | 0.0036511 | 0.0035788 | 0.0035079 | 0.0034385 | 0.0033704 | 0.0033036 | 0.0032382 | 0.0031741 | 0.0031113 | 0.0030496 | 0.0029893 | 0.0029301 | 0.0028721 | 0.0028152 | 0.0027594 | 0.0027048 | 0.0026512 | 0.0025987 | 0.0025473 | 0.0024968 | 0.0024474 | 0.0023989 | 0.0023514 | 0.0023049 | 0.0022592 | 0.0022145 | 0.0021706 | 0.0021277 | 0.0020855 | 0.0020442 | 0.0020038 | 0.0019641 | 0.0019252 | 0.0018871 | 0.0018497 | 0.0018131 | 0.0017772 | 0.001742 | 0.0017075 | 0.0016737 | 0.0016405 | 0.0016081 | 0.0015762 | 0.001545 | 0.0015144 | 0.0014844 | 0.001455 | 0.0014262 | 0.001398 | 0.0013703 | 0.0013432 | 0.0013166 | 0.0012905 | 0.0012649 | 0.0012399 | 0.0012153 | 0.0011913 | 0.0011677 | 0.0011446 | 0.0011219 | 0.0010997 | 0.0010779 | 0.0010566 | 0.0010356 | 0.0010151 | 0.00099504 | 0.00097534 | 0.00095602 | 0.00093709 | 0.00091854 | 0.00090035 | 0.00088252 | 0.00086504 | 0.00084792 | 0.00083113 | 0.00081467 | 0.00079854 | 0.00078272 | 0.00076723 | 0.00075203 | 0.00073714 | 0.00072255 | 0.00070824 | 0.00069421 | 0.00068047 | 0.00066699 | 0.00065379 | 0.00064084 | 0.00062815 | 0.00061571 | 0.00060352 | 0.00059157 |  | 0 | 0 | 0 | 0 | 0 | 0 | 0 | 0.0036543 | 0.003504 | 0.0033599 | 0.0032217 | 0.0030892 | 0.0029621 | 0.0028403 | 0.0027235 | 0.0026115 | 0.0025041 | 0.0024011 | 0.0023023 | 0.0022076 | 0.0021168 | 0.0020297 | 0.0019463 | 0.0018662 | 0.0017895 | 0.0017159 | 0.0016453 | 0.0015776 | 0.0015127 | 0.0014505 | 0.0013908 | 0.0013336 | 0.0012788 | 0.0012262 | 0.0011758 | 0.0011274 | 0.001081 | 0.0010366 | 0.00099393 | 0.00095305 | 0.00091385 | 0.00087626 | 0.00084022 | 0.00080566 | 0.00077253 | 0.00074075 | 0.00071029 | 0.00068107 | 0.00065306 | 0.0006262 | 0.00060044 | 0.00057575 | 0.00055207 | 0.00052936 | 0.00050759 | 0.00048671 | 0.00046669 | 0.0004475 | 0.00042909 | 0.00041144 | 0.00039452 | 0.00037829 | 0.00036273 | 0.00034781 | 0.00033351 | 0.00031979 | 0.00030664 | 0.00029403 | 0.00028193 | 0.00027034 | 0.00025922 | 0.00024856 | 0.00023833 | 0.00022853 | 0.00021913 | 0.00021012 | 0.00020148 | 0.00019319 | 0.00018524 | 0.00017762 | 0.00017032 | 0.00016331 | 0.0001566 | 0.00015015 | 0.00014398 | 0.00013806 | 0.00013238 | 0.00012693 | 0.00012171 | 0.00011671 | 0.00011191 | 0.0001073 | 0.00010289 | 9.8659e-05 | 9.4601e-05 | 9.071e-05 | 8.6979e-05 | 8.3402e-05 | 7.9971e-05 | 7.6682e-05 | 7.3528e-05
7 | 0 | 0.10966 | 0.014392 | 0.077389 | 0.25153 | 0.038207 | 0.0019843 | 0 | 0.022866 | 0.0039767 | 0.069452 | 0.016365 | 0.10092 | 0.0054551 | 0.25003 | 0.077991 | 1.0402 | 0.10402 | 0.10402 | 0.83217 | 0.026571 | 0.024103 |  | 0 | 0 | 0 | 0 | 0 | 0 | 0 | 0 | 0.0035593 | 0.0034888 | 0.0034197 | 0.003352 | 0.0032856 | 0.0032206 | 0.0031568 | 0.0030943 | 0.003033 | 0.0029729 | 0.0029141 | 0.0028564 | 0.0027998 | 0.0027444 | 0.00269 | 0.0026368 | 0.0025846 | 0.0025334 | 0.0024832 | 0.002434 | 0.0023858 | 0.0023386 | 0.0022923 | 0.0022469 | 0.0022024 | 0.0021588 | 0.0021161 | 0.0020742 | 0.0020331 | 0.0019928 | 0.0019534 | 0.0019147 | 0.0018768 | 0.0018396 | 0.0018032 | 0.0017675 | 0.0017325 | 0.0016982 | 0.0016645 | 0.0016316 | 0.0015993 | 0.0015676 | 0.0015366 | 0.0015061 | 0.0014763 | 0.0014471 | 0.0014184 | 0.0013903 | 0.0013628 | 0.0013358 | 0.0013094 | 0.0012835 | 0.001258 | 0.0012331 | 0.0012087 | 0.0011848 | 0.0011613 | 0.0011383 | 0.0011158 | 0.0010937 | 0.001072 | 0.0010508 | 0.00103 | 0.0010096 | 0.00098961 | 0.00097001 | 0.0009508 | 0.00093198 | 0.00091352 | 0.00089543 | 0.0008777 | 0.00086032 | 0.00084329 | 0.00082659 | 0.00081022 | 0.00079418 | 0.00077845 | 0.00076304 | 0.00074793 | 0.00073312 | 0.0007186 | 0.00070437 | 0.00069043 | 0.00067675 | 0.00066335 | 0.00065022 | 0.00063734 | 0.00062472 | 0.00061235 | 0.00060023 | 0.00058834 | 0.00057669 | 0.00056527 |  | 0 | 0 | 0 | 0 | 0 | 0 | 0 | 0 | 0.0034227 | 0.003282 | 0.003147 | 0.0030175 | 0.0028934 | 0.0027744 | 0.0026603 | 0.0025509 | 0.002446 | 0.0023454 | 0.0022489 | 0.0021564 | 0.0020677 | 0.0019827 | 0.0019011 | 0.0018229 | 0.0017479 | 0.001676 | 0.0016071 | 0.001541 | 0.0014776 | 0.0014169 | 0.0013586 | 0.0013027 | 0.0012491 | 0.0011977 | 0.0011485 | 0.0011012 | 0.0010559 | 0.0010125 | 0.00097087 | 0.00093094 | 0.00089265 | 0.00085593 | 0.00082073 | 0.00078697 | 0.0007546 | 0.00072357 | 0.00069381 | 0.00066527 | 0.00063791 | 0.00061167 | 0.00058651 | 0.00056239 | 0.00053926 | 0.00051708 | 0.00049581 | 0.00047542 | 0.00045586 | 0.00043711 | 0.00041914 | 0.0004019 | 0.00038537 | 0.00036952 | 0.00035432 | 0.00033974 | 0.00032577 | 0.00031237 | 0.00029952 | 0.0002872 | 0.00027539 | 0.00026406 | 0.0002532 | 0.00024279 | 0.0002328 | 0.00022323 | 0.00021405 | 0.00020524 | 0.0001968 | 0.00018871 | 0.00018095 | 0.0001735 | 0.00016637 | 0.00015952 | 0.00015296 | 0.00014667 | 0.00014064 | 0.00013485 | 0.00012931 | 0.00012399 | 0.00011889 | 0.000114 | 0.00010931 | 0.00010481 | 0.0001005 | 9.637e-05 | 9.2406e-05 | 8.8606e-05 | 8.4961e-05 | 8.1467e-05 | 7.8116e-05 | 7.4903e-05 | 7.1822e-05
8 | 0 | 0.1089 | 0.01425 | 0.073046 | 0.24578 | 0.037814 | 0.001873 | 0 | 0.022344 | 0.0038859 | 0.065554 | 0.01458 | 0.089908 | 0.0048599 | 0.23599 | 0.05974 | 0.97853 | 0.097853 | 0.097853 | 0.78283 | 0.029605 | 0.026535 |  | 0 | 0 | 0 | 0 | 0 | 0 | 0 | 0 | 0 | 0.0033482 | 0.0032819 | 0.0032169 | 0.0031532 | 0.0030908 | 0.0030296 | 0.0029696 | 0.0029108 | 0.0028532 | 0.0027967 | 0.0027413 | 0.002687 | 0.0026338 | 0.0025816 | 0.0025305 | 0.0024804 | 0.0024313 | 0.0023832 | 0.002336 | 0.0022897 | 0.0022444 | 0.0021999 | 0.0021564 | 0.0021137 | 0.0020718 | 0.0020308 | 0.0019906 | 0.0019512 | 0.0019125 | 0.0018747 | 0.0018375 | 0.0018012 | 0.0017655 | 0.0017305 | 0.0016963 | 0.0016627 | 0.0016298 | 0.0015975 | 0.0015658 | 0.0015348 | 0.0015045 | 0.0014747 | 0.0014455 | 0.0014168 | 0.0013888 | 0.0013613 | 0.0013343 | 0.0013079 | 0.001282 | 0.0012566 | 0.0012317 | 0.0012074 | 0.0011834 | 0.00116 | 0.001137 | 0.0011145 | 0.0010925 | 0.0010708 | 0.0010496 | 0.0010288 | 0.0010085 | 0.00098849 | 0.00096892 | 0.00094974 | 0.00093093 | 0.0009125 | 0.00089443 | 0.00087672 | 0.00085936 | 0.00084234 | 0.00082566 | 0.00080931 | 0.00079329 | 0.00077758 | 0.00076218 | 0.00074709 | 0.00073229 | 0.00071779 | 0.00070358 | 0.00068965 | 0.00067599 | 0.00066261 | 0.00064949 | 0.00063663 | 0.00062402 | 0.00061166 | 0.00059955 | 0.00058768 | 0.00057604 | 0.00056464 | 0.00055346 | 0.0005425 |  | 0 | 0 | 0 | 0 | 0 | 0 | 0 | 0 | 0 | 0.0032198 | 0.0030874 | 0.0029604 | 0.0028386 | 0.0027219 | 0.0026099 | 0.0025026 | 0.0023996 | 0.0023009 | 0.0022063 | 0.0021155 | 0.0020285 | 0.0019451 | 0.0018651 | 0.0017884 | 0.0017148 | 0.0016443 | 0.0015767 | 0.0015118 | 0.0014496 | 0.00139 | 0.0013328 | 0.001278 | 0.0012255 | 0.0011751 | 0.0011267 | 0.0010804 | 0.0010359 | 0.00099334 | 0.00095248 | 0.0009133 | 0.00087574 | 0.00083972 | 0.00080518 | 0.00077207 | 0.00074031 | 0.00070986 | 0.00068066 | 0.00065267 | 0.00062582 | 0.00060008 | 0.0005754 | 0.00055174 | 0.00052904 | 0.00050728 | 0.00048642 | 0.00046641 | 0.00044723 | 0.00042883 | 0.0004112 | 0.00039428 | 0.00037807 | 0.00036252 | 0.00034761 | 0.00033331 | 0.0003196 | 0.00030645 | 0.00029385 | 0.00028176 | 0.00027017 | 0.00025906 | 0.00024841 | 0.00023819 | 0.00022839 | 0.000219 | 0.00020999 | 0.00020135 | 0.00019307 | 0.00018513 | 0.00017752 | 0.00017022 | 0.00016322 | 0.0001565 | 0.00015007 | 0.00014389 | 0.00013797 | 0.0001323 | 0.00012686 | 0.00012164 | 0.00011664 | 0.00011184 | 0.00010724 | 0.00010283 | 9.86e-05 | 9.4544e-05 | 9.0656e-05 | 8.6927e-05 | 8.3352e-05 | 7.9923e-05 | 7.6636e-05 | 7.3484e-05 | 7.0462e-05
9 | 0 | 0.10815 | 0.014109 | 0.068946 | 0.24017 | 0.037425 | 0.0017678 | 0 | 0.021833 | 0.0037971 | 0.061875 | 0.012989 | 0.080099 | 0.0043297 | 0.22275 | 0.04576 | 0.924 | 0.0924 | 0.0924 | 0.7392 | 0.032367 | 0.028663 |  | 0 | 0 | 0 | 0 | 0 | 0 | 0 | 0 | 0 | 0 | 0.0031616 | 0.003099 | 0.0030377 | 0.0029775 | 0.0029185 | 0.0028608 | 0.0028041 | 0.0027486 | 0.0026942 | 0.0026408 | 0.0025885 | 0.0025373 | 0.002487 | 0.0024378 | 0.0023895 | 0.0023422 | 0.0022958 | 0.0022503 | 0.0022058 | 0.0021621 | 0.0021193 | 0.0020773 | 0.0020362 | 0.0019959 | 0.0019564 | 0.0019176 | 0.0018796 | 0.0018424 | 0.0018059 | 0.0017702 | 0.0017351 | 0.0017008 | 0.0016671 | 0.0016341 | 0.0016017 | 0.00157 | 0.0015389 | 0.0015085 | 0.0014786 | 0.0014493 | 0.0014206 | 0.0013925 | 0.0013649 | 0.0013379 | 0.0013114 | 0.0012854 | 0.00126 | 0.001235 | 0.0012106 | 0.0011866 | 0.0011631 | 0.0011401 | 0.0011175 | 0.0010954 | 0.0010737 | 0.0010524 | 0.0010316 | 0.0010111 | 0.00099112 | 0.0009715 | 0.00095226 | 0.00093341 | 0.00091492 | 0.00089681 | 0.00087905 | 0.00086164 | 0.00084458 | 0.00082786 | 0.00081146 | 0.0007954 | 0.00077965 | 0.00076421 | 0.00074908 | 0.00073424 | 0.0007197 | 0.00070545 | 0.00069148 | 0.00067779 | 0.00066437 | 0.00065121 | 0.00063832 | 0.00062568 | 0.00061329 | 0.00060115 | 0.00058924 | 0.00057758 | 0.00056614 | 0.00055493 | 0.00054394 | 0.00053317 | 0.00052261 |  | 0 | 0 | 0 | 0 | 0 | 0 | 0 | 0 | 0 | 0 | 0.0030403 | 0.0029153 | 0.0027954 | 0.0026804 | 0.0025702 | 0.0024645 | 0.0023631 | 0.0022659 | 0.0021727 | 0.0020833 | 0.0019976 | 0.0019155 | 0.0018367 | 0.0017612 | 0.0016887 | 0.0016193 | 0.0015527 | 0.0014888 | 0.0014276 | 0.0013688 | 0.0013125 | 0.0012586 | 0.0012068 | 0.0011572 | 0.0011096 | 0.0010639 | 0.0010202 | 0.00097821 | 0.00093798 | 0.0008994 | 0.00086241 | 0.00082693 | 0.00079292 | 0.00076031 | 0.00072904 | 0.00069905 | 0.0006703 | 0.00064273 | 0.00061629 | 0.00059095 | 0.00056664 | 0.00054333 | 0.00052099 | 0.00049956 | 0.00047901 | 0.00045931 | 0.00044042 | 0.0004223 | 0.00040493 | 0.00038828 | 0.00037231 | 0.000357 | 0.00034231 | 0.00032823 | 0.00031473 | 0.00030179 | 0.00028938 | 0.00027747 | 0.00026606 | 0.00025512 | 0.00024462 | 0.00023456 | 0.00022492 | 0.00021566 | 0.00020679 | 0.00019829 | 0.00019013 | 0.00018231 | 0.00017481 | 0.00016762 | 0.00016073 | 0.00015412 | 0.00014778 | 0.0001417 | 0.00013587 | 0.00013029 | 0.00012493 | 0.00011979 | 0.00011486 | 0.00011014 | 0.00010561 | 0.00010126 | 9.7098e-05 | 9.3105e-05 | 8.9275e-05 | 8.5603e-05 | 8.2083e-05 | 7.8706e-05 | 7.5469e-05 | 7.2365e-05 | 6.9389e-05
10 | 0 | 0.10741 | 0.01397 | 0.065076 | 0.23468 | 0.03704 | 0.0016686 | 0 | 0.021335 | 0.0037104 | 0.058402 | 0.011572 | 0.07136 | 0.0038573 | 0.21025 | 0.035051 | 0.87538 | 0.087538 | 0.087538 | 0.7003 | 0.034887 | 0.030525 |  | 0 | 0 | 0 | 0 | 0 | 0 | 0 | 0 | 0 | 0 | 0 | 0.0029952 | 0.0029359 | 0.0028778 | 0.0028208 | 0.002765 | 0.0027102 | 0.0026565 | 0.0026039 | 0.0025524 | 0.0025018 | 0.0024523 | 0.0024037 | 0.0023561 | 0.0023095 | 0.0022638 | 0.0022189 | 0.002175 | 0.0021319 | 0.0020897 | 0.0020483 | 0.0020078 | 0.001968 | 0.001929 | 0.0018909 | 0.0018534 | 0.0018167 | 0.0017807 | 0.0017455 | 0.0017109 | 0.001677 | 0.0016438 | 0.0016113 | 0.0015794 | 0.0015481 | 0.0015174 | 0.0014874 | 0.0014579 | 0.0014291 | 0.0014008 | 0.001373 | 0.0013459 | 0.0013192 | 0.0012931 | 0.0012675 | 0.0012424 | 0.0012178 | 0.0011937 | 0.00117 | 0.0011469 | 0.0011242 | 0.0011019 | 0.0010801 | 0.0010587 | 0.0010377 | 0.0010172 | 0.00099703 | 0.00097729 | 0.00095794 | 0.00093897 | 0.00092038 | 0.00090215 | 0.00088429 | 0.00086678 | 0.00084961 | 0.00083279 | 0.0008163 | 0.00080014 | 0.00078429 | 0.00076876 | 0.00075354 | 0.00073862 | 0.00072399 | 0.00070966 | 0.00069561 | 0.00068183 | 0.00066833 | 0.0006551 | 0.00064212 | 0.00062941 | 0.00061695 | 0.00060473 | 0.00059276 | 0.00058102 | 0.00056951 | 0.00055824 | 0.00054718 | 0.00053635 | 0.00052573 | 0.00051532 | 0.00050511 |  | 0 | 0 | 0 | 0 | 0 | 0 | 0 | 0 | 0 | 0 | 0 | 0.0028804 | 0.0027619 | 0.0026483 | 0.0025394 | 0.0024349 | 0.0023348 | 0.0022387 | 0.0021467 | 0.0020584 | 0.0019737 | 0.0018925 | 0.0018147 | 0.00174 | 0.0016685 | 0.0015999 | 0.0015341 | 0.001471 | 0.0014105 | 0.0013524 | 0.0012968 | 0.0012435 | 0.0011923 | 0.0011433 | 0.0010963 | 0.0010512 | 0.0010079 | 0.00096649 | 0.00092674 | 0.00088862 | 0.00085207 | 0.00081702 | 0.00078342 | 0.0007512 | 0.0007203 | 0.00069067 | 0.00066227 | 0.00063503 | 0.00060891 | 0.00058386 | 0.00055985 | 0.00053682 | 0.00051474 | 0.00049357 | 0.00047327 | 0.00045381 | 0.00043514 | 0.00041724 | 0.00040008 | 0.00038363 | 0.00036785 | 0.00035272 | 0.00033821 | 0.0003243 | 0.00031096 | 0.00029817 | 0.00028591 | 0.00027415 | 0.00026287 | 0.00025206 | 0.00024169 | 0.00023175 | 0.00022222 | 0.00021308 | 0.00020432 | 0.00019591 | 0.00018785 | 0.00018013 | 0.00017272 | 0.00016562 | 0.0001588 | 0.00015227 | 0.00014601 | 0.00014 | 0.00013425 | 0.00012872 | 0.00012343 | 0.00011835 | 0.00011348 | 0.00010882 | 0.00010434 | 0.00010005 | 9.5935e-05 | 9.1989e-05 | 8.8205e-05 | 8.4578e-05 | 8.1099e-05 | 7.7763e-05 | 7.4565e-05 | 7.1498e-05 | 6.8557e-05
11 | 0 | 0.10666 | 0.013833 | 0.061424 | 0.22932 | 0.036658 | 0.001575 | 0 | 0.020847 | 0.0036256 | 0.055124 | 0.010309 | 0.063575 | 0.0034365 | 0.19845 | 0.026849 | 0.83169 | 0.083169 | 0.083169 | 0.66535 | 0.037192 | 0.032149 |  | 0 | 0 | 0 | 0 | 0 | 0 | 0 | 0 | 0 | 0 | 0 | 0 | 0.0028458 | 0.0027894 | 0.0027342 | 0.00268 | 0.002627 | 0.002575 | 0.002524 | 0.002474 | 0.002425 | 0.002377 | 0.0023299 | 0.0022838 | 0.0022386 | 0.0021942 | 0.0021508 | 0.0021082 | 0.0020664 | 0.0020255 | 0.0019854 | 0.0019461 | 0.0019076 | 0.0018698 | 0.0018328 | 0.0017965 | 0.0017609 | 0.001726 | 0.0016919 | 0.0016584 | 0.0016255 | 0.0015933 | 0.0015618 | 0.0015309 | 0.0015005 | 0.0014708 | 0.0014417 | 0.0014132 | 0.0013852 | 0.0013578 | 0.0013309 | 0.0013045 | 0.0012787 | 0.0012534 | 0.0012285 | 0.0012042 | 0.0011804 | 0.001157 | 0.0011341 | 0.0011116 | 0.0010896 | 0.001068 | 0.0010469 | 0.0010262 | 0.0010058 | 0.00098593 | 0.00096641 | 0.00094727 | 0.00092851 | 0.00091013 | 0.00089211 | 0.00087444 | 0.00085713 | 0.00084015 | 0.00082352 | 0.00080721 | 0.00079123 | 0.00077556 | 0.0007602 | 0.00074515 | 0.0007304 | 0.00071593 | 0.00070176 | 0.00068786 | 0.00067424 | 0.00066089 | 0.0006478 | 0.00063498 | 0.0006224 | 0.00061008 | 0.000598 | 0.00058616 | 0.00057455 | 0.00056317 | 0.00055202 | 0.00054109 | 0.00053038 | 0.00051987 | 0.00050958 | 0.00049949 | 0.0004896 |  | 0 | 0 | 0 | 0 | 0 | 0 | 0 | 0 | 0 | 0 | 0 | 0 | 0.0027366 | 0.002624 | 0.0025161 | 0.0024126 | 0.0023134 | 0.0022182 | 0.002127 | 0.0020395 | 0.0019556 | 0.0018752 | 0.0017981 | 0.0017241 | 0.0016532 | 0.0015852 | 0.00152 | 0.0014575 | 0.0013975 | 0.0013401 | 0.0012849 | 0.0012321 | 0.0011814 | 0.0011328 | 0.0010862 | 0.0010416 | 0.00099872 | 0.00095764 | 0.00091825 | 0.00088048 | 0.00084427 | 0.00080954 | 0.00077625 | 0.00074432 | 0.00071371 | 0.00068435 | 0.0006562 | 0.00062921 | 0.00060333 | 0.00057852 | 0.00055472 | 0.00053191 | 0.00051003 | 0.00048905 | 0.00046894 | 0.00044965 | 0.00043116 | 0.00041342 | 0.00039642 | 0.00038011 | 0.00036448 | 0.00034949 | 0.00033511 | 0.00032133 | 0.00030811 | 0.00029544 | 0.00028329 | 0.00027164 | 0.00026047 | 0.00024975 | 0.00023948 | 0.00022963 | 0.00022019 | 0.00021113 | 0.00020245 | 0.00019412 | 0.00018613 | 0.00017848 | 0.00017114 | 0.0001641 | 0.00015735 | 0.00015088 | 0.00014467 | 0.00013872 | 0.00013302 | 0.00012755 | 0.0001223 | 0.00011727 | 0.00011245 | 0.00010782 | 0.00010339 | 9.9134e-05 | 9.5057e-05 | 9.1147e-05 | 8.7398e-05 | 8.3803e-05 | 8.0356e-05 | 7.7051e-05 | 7.3882e-05 | 7.0843e-05 | 6.793e-05
12 | 0 | 0.10593 | 0.013696 | 0.057977 | 0.22408 | 0.036281 | 0.0014866 | 0 | 0.020371 | 0.0035428 | 0.05203 | 0.0091847 | 0.056639 | 0.0030616 | 0.18731 | 0.020566 | 0.79215 | 0.079215 | 0.079215 | 0.63372 | 0.039301 | 0.033564 |  | 0 | 0 | 0 | 0 | 0 | 0 | 0 | 0 | 0 | 0 | 0 | 0 | 0 | 0.0027105 | 0.0026568 | 0.0026042 | 0.0025526 | 0.0025021 | 0.0024526 | 0.002404 | 0.0023564 | 0.0023097 | 0.002264 | 0.0022192 | 0.0021752 | 0.0021321 | 0.0020899 | 0.0020485 | 0.002008 | 0.0019682 | 0.0019292 | 0.001891 | 0.0018536 | 0.0018169 | 0.0017809 | 0.0017457 | 0.0017111 | 0.0016772 | 0.001644 | 0.0016114 | 0.0015795 | 0.0015483 | 0.0015176 | 0.0014875 | 0.0014581 | 0.0014292 | 0.0014009 | 0.0013732 | 0.001346 | 0.0013193 | 0.0012932 | 0.0012676 | 0.0012425 | 0.0012179 | 0.0011938 | 0.0011701 | 0.001147 | 0.0011243 | 0.001102 | 0.0010802 | 0.0010588 | 0.0010378 | 0.0010173 | 0.00099713 | 0.00097739 | 0.00095804 | 0.00093906 | 0.00092047 | 0.00090224 | 0.00088438 | 0.00086687 | 0.0008497 | 0.00083288 | 0.00081638 | 0.00080022 | 0.00078437 | 0.00076884 | 0.00075362 | 0.00073869 | 0.00072407 | 0.00070973 | 0.00069568 | 0.0006819 | 0.0006684 | 0.00065516 | 0.00064219 | 0.00062947 | 0.00061701 | 0.00060479 | 0.00059282 | 0.00058108 | 0.00056957 | 0.00055829 | 0.00054724 | 0.0005364 | 0.00052578 | 0.00051537 | 0.00050516 | 0.00049516 | 0.00048536 | 0.00047575 |  | 0 | 0 | 0 | 0 | 0 | 0 | 0 | 0 | 0 | 0 | 0 | 0 | 0 | 0.0026065 | 0.0024993 | 0.0023965 | 0.0022979 | 0.0022034 | 0.0021128 | 0.0020259 | 0.0019426 | 0.0018627 | 0.0017861 | 0.0017126 | 0.0016422 | 0.0015746 | 0.0015099 | 0.0014478 | 0.0013882 | 0.0013311 | 0.0012764 | 0.0012239 | 0.0011735 | 0.0011253 | 0.001079 | 0.0010346 | 0.00099205 | 0.00095124 | 0.00091212 | 0.0008746 | 0.00083863 | 0.00080414 | 0.00077106 | 0.00073935 | 0.00070894 | 0.00067978 | 0.00065182 | 0.00062501 | 0.0005993 | 0.00057466 | 0.00055102 | 0.00052836 | 0.00050662 | 0.00048579 | 0.00046581 | 0.00044665 | 0.00042828 | 0.00041066 | 0.00039377 | 0.00037758 | 0.00036205 | 0.00034715 | 0.00033288 | 0.00031918 | 0.00030606 | 0.00029347 | 0.0002814 | 0.00026982 | 0.00025873 | 0.00024808 | 0.00023788 | 0.0002281 | 0.00021872 | 0.00020972 | 0.00020109 | 0.00019282 | 0.00018489 | 0.00017729 | 0.00017 | 0.000163 | 0.0001563 | 0.00014987 | 0.00014371 | 0.0001378 | 0.00013213 | 0.00012669 | 0.00012148 | 0.00011649 | 0.00011169 | 0.0001071 | 0.0001027 | 9.8472e-05 | 9.4422e-05 | 9.0538e-05 | 8.6814e-05 | 8.3244e-05 | 7.982e-05 | 7.6537e-05 | 7.3389e-05 | 7.037e-05 | 6.7476e-05
13 | 0 | 0.1052 | 0.013561 | 0.054723 | 0.21897 | 0.035908 | 0.0014031 | 0 | 0.019906 | 0.0034619 | 0.04911 | 0.0081826 | 0.050459 | 0.0027275 | 0.1768 | 0.015753 | 0.75615 | 0.075615 | 0.075615 | 0.60492 | 0.041233 | 0.03479 |  | 0 | 0 | 0 | 0 | 0 | 0 | 0 | 0 | 0 | 0 | 0 | 0 | 0 | 0 | 0.0025873 | 0.0025361 | 0.0024859 | 0.0024366 | 0.0023884 | 0.0023411 | 0.0022947 | 0.0022493 | 0.0022048 | 0.0021611 | 0.0021183 | 0.0020764 | 0.0020352 | 0.0019949 | 0.0019554 | 0.0019167 | 0.0018788 | 0.0018416 | 0.0018051 | 0.0017694 | 0.0017343 | 0.0017 | 0.0016663 | 0.0016333 | 0.001601 | 0.0015693 | 0.0015382 | 0.0015077 | 0.0014779 | 0.0014486 | 0.0014199 | 0.0013918 | 0.0013643 | 0.0013372 | 0.0013108 | 0.0012848 | 0.0012594 | 0.0012344 | 0.00121 | 0.001186 | 0.0011625 | 0.0011395 | 0.001117 | 0.0010948 | 0.0010732 | 0.0010519 | 0.0010311 | 0.0010107 | 0.00099066 | 0.00097104 | 0.00095181 | 0.00093297 | 0.00091449 | 0.00089639 | 0.00087864 | 0.00086124 | 0.00084418 | 0.00082747 | 0.00081108 | 0.00079502 | 0.00077928 | 0.00076385 | 0.00074872 | 0.0007339 | 0.00071937 | 0.00070512 | 0.00069116 | 0.00067747 | 0.00066406 | 0.00065091 | 0.00063802 | 0.00062539 | 0.000613 | 0.00060086 | 0.00058897 | 0.0005773 | 0.00056587 | 0.00055467 | 0.00054369 | 0.00053292 | 0.00052237 | 0.00051202 | 0.00050188 | 0.00049195 | 0.00048221 | 0.00047266 | 0.0004633 |  | 0 | 0 | 0 | 0 | 0 | 0 | 0 | 0 | 0 | 0 | 0 | 0 | 0 | 0 | 0.0024881 | 0.0023857 | 0.0022876 | 0.0021935 | 0.0021033 | 0.0020168 | 0.0019338 | 0.0018543 | 0.001778 | 0.0017049 | 0.0016348 | 0.0015675 | 0.0015031 | 0.0014412 | 0.001382 | 0.0013251 | 0.0012706 | 0.0012184 | 0.0011682 | 0.0011202 | 0.0010741 | 0.0010299 | 0.00098758 | 0.00094696 | 0.00090801 | 0.00087066 | 0.00083485 | 0.00080052 | 0.00076759 | 0.00073602 | 0.00070575 | 0.00067672 | 0.00064889 | 0.0006222 | 0.00059661 | 0.00057207 | 0.00054854 | 0.00052598 | 0.00050434 | 0.0004836 | 0.00046371 | 0.00044464 | 0.00042635 | 0.00040881 | 0.000392 | 0.00037587 | 0.00036041 | 0.00034559 | 0.00033138 | 0.00031775 | 0.00030468 | 0.00029215 | 0.00028013 | 0.00026861 | 0.00025756 | 0.00024697 | 0.00023681 | 0.00022707 | 0.00021773 | 0.00020877 | 0.00020019 | 0.00019195 | 0.00018406 | 0.00017649 | 0.00016923 | 0.00016227 | 0.00015559 | 0.0001492 | 0.00014306 | 0.00013717 | 0.00013153 | 0.00012612 | 0.00012094 | 0.00011596 | 0.00011119 | 0.00010662 | 0.00010223 | 9.8028e-05 | 9.3996e-05 | 9.013e-05 | 8.6423e-05 | 8.2869e-05 | 7.946e-05 | 7.6192e-05 | 7.3058e-05 | 7.0053e-05 | 6.7172e-05
14 | 0 | 0.10447 | 0.013428 | 0.051651 | 0.21396 | 0.035538 | 0.0013244 | 0 | 0.019451 | 0.0033828 | 0.046354 | 0.0072899 | 0.044954 | 0.00243 | 0.16687 | 0.012066 | 0.72318 | 0.072318 | 0.072318 | 0.57854 | 0.043004 | 0.035847 |  | 0 | 0 | 0 | 0 | 0 | 0 | 0 | 0 | 0 | 0 | 0 | 0 | 0 | 0 | 0 | 0.0024745 | 0.0024255 | 0.0023774 | 0.0023304 | 0.0022842 | 0.002239 | 0.0021947 | 0.0021512 | 0.0021086 | 0.0020668 | 0.0020259 | 0.0019858 | 0.0019465 | 0.0019079 | 0.0018702 | 0.0018331 | 0.0017968 | 0.0017613 | 0.0017264 | 0.0016922 | 0.0016587 | 0.0016258 | 0.0015936 | 0.0015621 | 0.0015312 | 0.0015008 | 0.0014711 | 0.001442 | 0.0014134 | 0.0013855 | 0.001358 | 0.0013311 | 0.0013048 | 0.0012789 | 0.0012536 | 0.0012288 | 0.0012045 | 0.0011806 | 0.0011572 | 0.0011343 | 0.0011118 | 0.0010898 | 0.0010683 | 0.0010471 | 0.0010264 | 0.001006 | 0.00098612 | 0.0009666 | 0.00094746 | 0.00092869 | 0.00091031 | 0.00089228 | 0.00087461 | 0.00085729 | 0.00084032 | 0.00082368 | 0.00080737 | 0.00079138 | 0.00077571 | 0.00076035 | 0.0007453 | 0.00073054 | 0.00071607 | 0.00070189 | 0.00068799 | 0.00067437 | 0.00066102 | 0.00064793 | 0.0006351 | 0.00062252 | 0.0006102 | 0.00059811 | 0.00058627 | 0.00057466 | 0.00056328 | 0.00055213 | 0.0005412 | 0.00053048 | 0.00051997 | 0.00050968 | 0.00049959 | 0.00048969 | 0.00048 | 0.00047049 | 0.00046118 | 0.00045204 |  | 0 | 0 | 0 | 0 | 0 | 0 | 0 | 0 | 0 | 0 | 0 | 0 | 0 | 0 | 0 | 0.0023795 | 0.0022817 | 0.0021878 | 0.0020978 | 0.0020116 | 0.0019288 | 0.0018495 | 0.0017734 | 0.0017005 | 0.0016305 | 0.0015635 | 0.0014992 | 0.0014375 | 0.0013784 | 0.0013217 | 0.0012673 | 0.0012152 | 0.0011652 | 0.0011173 | 0.0010713 | 0.0010273 | 0.00098502 | 0.00094451 | 0.00090566 | 0.00086841 | 0.00083269 | 0.00079845 | 0.0007656 | 0.00073412 | 0.00070392 | 0.00067497 | 0.00064721 | 0.00062059 | 0.00059506 | 0.00057059 | 0.00054712 | 0.00052462 | 0.00050304 | 0.00048235 | 0.00046251 | 0.00044349 | 0.00042525 | 0.00040775 | 0.00039098 | 0.0003749 | 0.00035948 | 0.0003447 | 0.00033052 | 0.00031693 | 0.00030389 | 0.00029139 | 0.00027941 | 0.00026791 | 0.00025689 | 0.00024633 | 0.0002362 | 0.00022648 | 0.00021717 | 0.00020823 | 0.00019967 | 0.00019146 | 0.00018358 | 0.00017603 | 0.00016879 | 0.00016185 | 0.00015519 | 0.00014881 | 0.00014269 | 0.00013682 | 0.00013119 | 0.0001258 | 0.00012062 | 0.00011566 | 0.0001109 | 0.00010634 | 0.00010197 | 9.7775e-05 | 9.3753e-05 | 8.9897e-05 | 8.62e-05 | 8.2654e-05 | 7.9255e-05 | 7.5995e-05 | 7.2869e-05 | 6.9872e-05 | 6.6998e-05
15 | 0 | 0.10375 | 0.013296 | 0.048752 | 0.20908 | 0.035172 | 0.0012501 | 0 | 0.019007 | 0.0033056 | 0.043752 | 0.0064945 | 0.04005 | 0.0021648 | 0.15751 | 0.0092427 | 0.69282 | 0.069282 | 0.069282 | 0.55425 | 0.044627 | 0.036752 |  | 0 | 0 | 0 | 0 | 0 | 0 | 0 | 0 | 0 | 0 | 0 | 0 | 0 | 0 | 0 | 0 | 0.0023706 | 0.0023237 | 0.0022776 | 0.0022325 | 0.0021883 | 0.002145 | 0.0021025 | 0.0020609 | 0.0020201 | 0.0019801 | 0.0019409 | 0.0019024 | 0.0018648 | 0.0018278 | 0.0017917 | 0.0017562 | 0.0017214 | 0.0016873 | 0.0016539 | 0.0016212 | 0.0015891 | 0.0015576 | 0.0015267 | 0.0014965 | 0.0014669 | 0.0014378 | 0.0014094 | 0.0013815 | 0.0013541 | 0.0013273 | 0.001301 | 0.0012752 | 0.00125 | 0.0012252 | 0.001201 | 0.0011772 | 0.0011539 | 0.001131 | 0.0011086 | 0.0010867 | 0.0010652 | 0.0010441 | 0.0010234 | 0.0010031 | 0.00098328 | 0.00096381 | 0.00094473 | 0.00092602 | 0.00090768 | 0.00088971 | 0.00087209 | 0.00085482 | 0.0008379 | 0.00082131 | 0.00080504 | 0.0007891 | 0.00077348 | 0.00075816 | 0.00074315 | 0.00072843 | 0.00071401 | 0.00069987 | 0.00068601 | 0.00067243 | 0.00065911 | 0.00064606 | 0.00063327 | 0.00062073 | 0.00060844 | 0.00059639 | 0.00058458 | 0.00057301 | 0.00056166 | 0.00055054 | 0.00053964 | 0.00052895 | 0.00051848 | 0.00050821 | 0.00049815 | 0.00048828 | 0.00047861 | 0.00046914 | 0.00045985 | 0.00045074 | 0.00044182 |  | 0 | 0 | 0 | 0 | 0 | 0 | 0 | 0 | 0 | 0 | 0 | 0 | 0 | 0 | 0 | 0 | 0.0022797 | 0.0021859 | 0.002096 | 0.0020098 | 0.0019271 | 0.0018479 | 0.0017719 | 0.001699 | 0.0016291 | 0.0015621 | 0.0014978 | 0.0014362 | 0.0013772 | 0.0013205 | 0.0012662 | 0.0012141 | 0.0011642 | 0.0011163 | 0.0010704 | 0.0010264 | 0.00098415 | 0.00094367 | 0.00090486 | 0.00086764 | 0.00083196 | 0.00079774 | 0.00076493 | 0.00073347 | 0.0007033 | 0.00067437 | 0.00064663 | 0.00062004 | 0.00059454 | 0.00057008 | 0.00054664 | 0.00052415 | 0.00050259 | 0.00048192 | 0.0004621 | 0.00044309 | 0.00042487 | 0.00040739 | 0.00039064 | 0.00037457 | 0.00035916 | 0.00034439 | 0.00033023 | 0.00031665 | 0.00030362 | 0.00029113 | 0.00027916 | 0.00026768 | 0.00025667 | 0.00024611 | 0.00023599 | 0.00022628 | 0.00021697 | 0.00020805 | 0.00019949 | 0.00019129 | 0.00018342 | 0.00017588 | 0.00016864 | 0.00016171 | 0.00015506 | 0.00014868 | 0.00014256 | 0.0001367 | 0.00013108 | 0.00012569 | 0.00012052 | 0.00011556 | 0.00011081 | 0.00010625 | 0.00010188 | 9.7688e-05 | 9.367e-05 | 8.9818e-05 | 8.6123e-05 | 8.2581e-05 | 7.9185e-05 | 7.5928e-05 | 7.2805e-05 | 6.981e-05 | 6.6939e-05
16 | 0 | 0.10303 | 0.013164 | 0.046016 | 0.2043 | 0.03481 | 0.0011799 | 0 | 0.018573 | 0.0032301 | 0.041296 | 0.005786 | 0.03568 | 0.0019287 | 0.14867 | 0.0070798 | 0.66474 | 0.066474 | 0.066474 | 0.53179 | 0.046114 | 0.03752 |  | 0 | 0 | 0 | 0 | 0 | 0 | 0 | 0 | 0 | 0 | 0 | 0 | 0 | 0 | 0 | 0 | 0 | 0.0022745 | 0.0022295 | 0.0021853 | 0.0021421 | 0.0020997 | 0.0020581 | 0.0020173 | 0.0019774 | 0.0019382 | 0.0018998 | 0.0018622 | 0.0018254 | 0.0017892 | 0.0017538 | 0.0017191 | 0.001685 | 0.0016517 | 0.0016189 | 0.0015869 | 0.0015555 | 0.0015247 | 0.0014945 | 0.0014649 | 0.0014359 | 0.0014074 | 0.0013796 | 0.0013523 | 0.0013255 | 0.0012992 | 0.0012735 | 0.0012483 | 0.0012236 | 0.0011993 | 0.0011756 | 0.0011523 | 0.0011295 | 0.0011071 | 0.0010852 | 0.0010637 | 0.0010427 | 0.001022 | 0.0010018 | 0.00098194 | 0.0009625 | 0.00094344 | 0.00092476 | 0.00090644 | 0.0008885 | 0.0008709 | 0.00085366 | 0.00083675 | 0.00082019 | 0.00080394 | 0.00078803 | 0.00077242 | 0.00075713 | 0.00074213 | 0.00072744 | 0.00071303 | 0.00069892 | 0.00068508 | 0.00067151 | 0.00065821 | 0.00064518 | 0.00063241 | 0.00061988 | 0.00060761 | 0.00059558 | 0.00058378 | 0.00057222 | 0.00056089 | 0.00054979 | 0.0005389 | 0.00052823 | 0.00051777 | 0.00050752 | 0.00049747 | 0.00048762 | 0.00047796 | 0.0004685 | 0.00045922 | 0.00045013 | 0.00044121 | 0.00043248 |  | 0 | 0 | 0 | 0 | 0 | 0 | 0 | 0 | 0 | 0 | 0 | 0 | 0 | 0 | 0 | 0 | 0 | 0.0021873 | 0.0020973 | 0.0020111 | 0.0019283 | 0.001849 | 0.001773 | 0.0017001 | 0.0016301 | 0.0015631 | 0.0014988 | 0.0014371 | 0.001378 | 0.0013214 | 0.001267 | 0.0012149 | 0.0011649 | 0.001117 | 0.0010711 | 0.001027 | 0.00098478 | 0.00094427 | 0.00090544 | 0.00086819 | 0.00083249 | 0.00079825 | 0.00076541 | 0.00073393 | 0.00070375 | 0.0006748 | 0.00064705 | 0.00062043 | 0.00059491 | 0.00057044 | 0.00054698 | 0.00052448 | 0.00050291 | 0.00048223 | 0.00046239 | 0.00044338 | 0.00042514 | 0.00040765 | 0.00039089 | 0.00037481 | 0.00035939 | 0.00034461 | 0.00033044 | 0.00031685 | 0.00030381 | 0.00029132 | 0.00027934 | 0.00026785 | 0.00025683 | 0.00024627 | 0.00023614 | 0.00022643 | 0.00021711 | 0.00020818 | 0.00019962 | 0.00019141 | 0.00018354 | 0.00017599 | 0.00016875 | 0.00016181 | 0.00015515 | 0.00014877 | 0.00014265 | 0.00013679 | 0.00013116 | 0.00012577 | 0.00012059 | 0.00011563 | 0.00011088 | 0.00010632 | 0.00010194 | 9.775e-05 | 9.373e-05 | 8.9875e-05 | 8.6178e-05 | 8.2634e-05 | 7.9235e-05 | 7.5976e-05 | 7.2851e-05 | 6.9855e-05 | 6.6981e-05
17 | 0 | 0.10232 | 0.013035 | 0.043433 | 0.19964 | 0.034452 | 0.0011137 | 0 | 0.018149 | 0.0031563 | 0.038979 | 0.0051547 | 0.031787 | 0.0017182 | 0.14032 | 0.005423 | 0.63868 | 0.063868 | 0.063868 | 0.51094 | 0.047475 | 0.038164 |  | 0 | 0 | 0 | 0 | 0 | 0 | 0 | 0 | 0 | 0 | 0 | 0 | 0 | 0 | 0 | 0 | 0 | 0 | 0.0021853 | 0.0021421 | 0.0020997 | 0.0020581 | 0.0020173 | 0.0019774 | 0.0019382 | 0.0018998 | 0.0018622 | 0.0018254 | 0.0017892 | 0.0017538 | 0.0017191 | 0.001685 | 0.0016516 | 0.0016189 | 0.0015869 | 0.0015555 | 0.0015247 | 0.0014945 | 0.0014649 | 0.0014359 | 0.0014074 | 0.0013796 | 0.0013523 | 0.0013255 | 0.0012992 | 0.0012735 | 0.0012483 | 0.0012236 | 0.0011993 | 0.0011756 | 0.0011523 | 0.0011295 | 0.0011071 | 0.0010852 | 0.0010637 | 0.0010427 | 0.001022 | 0.0010018 | 0.00098194 | 0.00096249 | 0.00094344 | 0.00092475 | 0.00090644 | 0.00088849 | 0.0008709 | 0.00085366 | 0.00083675 | 0.00082018 | 0.00080394 | 0.00078802 | 0.00077242 | 0.00075713 | 0.00074213 | 0.00072744 | 0.00071303 | 0.00069891 | 0.00068508 | 0.00067151 | 0.00065821 | 0.00064518 | 0.0006324 | 0.00061988 | 0.00060761 | 0.00059558 | 0.00058378 | 0.00057222 | 0.00056089 | 0.00054979 | 0.0005389 | 0.00052823 | 0.00051777 | 0.00050752 | 0.00049747 | 0.00048762 | 0.00047796 | 0.0004685 | 0.00045922 | 0.00045013 | 0.00044121 | 0.00043248 | 0.00042391 |  | 0 | 0 | 0 | 0 | 0 | 0 | 0 | 0 | 0 | 0 | 0 | 0 | 0 | 0 | 0 | 0 | 0 | 0 | 0.0021015 | 0.0020151 | 0.0019322 | 0.0018527 | 0.0017765 | 0.0017035 | 0.0016334 | 0.0015662 | 0.0015018 | 0.00144 | 0.0013808 | 0.001324 | 0.0012695 | 0.0012173 | 0.0011673 | 0.0011193 | 0.0010732 | 0.0010291 | 0.00098675 | 0.00094616 | 0.00090725 | 0.00086993 | 0.00083415 | 0.00079984 | 0.00076694 | 0.0007354 | 0.00070515 | 0.00067615 | 0.00064834 | 0.00062167 | 0.0005961 | 0.00057159 | 0.00054808 | 0.00052553 | 0.00050392 | 0.00048319 | 0.00046332 | 0.00044426 | 0.00042599 | 0.00040847 | 0.00039167 | 0.00037556 | 0.00036011 | 0.0003453 | 0.0003311 | 0.00031748 | 0.00030442 | 0.0002919 | 0.0002799 | 0.00026838 | 0.00025734 | 0.00024676 | 0.00023661 | 0.00022688 | 0.00021755 | 0.0002086 | 0.00020002 | 0.00019179 | 0.0001839 | 0.00017634 | 0.00016909 | 0.00016213 | 0.00015546 | 0.00014907 | 0.00014294 | 0.00013706 | 0.00013142 | 0.00012602 | 0.00012083 | 0.00011586 | 0.0001111 | 0.00010653 | 0.00010215 | 9.7946e-05 | 9.3917e-05 | 9.0054e-05 | 8.6351e-05 | 8.2799e-05 | 7.9393e-05 | 7.6128e-05 | 7.2997e-05 | 6.9994e-05 | 6.7115e-05
18 | 0 | 0.10161 | 0.012906 | 0.040996 | 0.19508 | 0.034097 | 0.0010512 | 0 | 0.017734 | 0.0030842 | 0.036791 | 0.0045923 | 0.028319 | 0.0015308 | 0.13245 | 0.0041539 | 0.61439 | 0.061439 | 0.061439 | 0.49151 | 0.048721 | 0.038696 |  | 0 | 0 | 0 | 0 | 0 | 0 | 0 | 0 | 0 | 0 | 0 | 0 | 0 | 0 | 0 | 0 | 0 | 0 | 0 | 0.0021022 | 0.0020606 | 0.0020198 | 0.0019798 | 0.0019406 | 0.0019022 | 0.0018645 | 0.0018276 | 0.0017914 | 0.0017559 | 0.0017212 | 0.0016871 | 0.0016537 | 0.0016209 | 0.0015888 | 0.0015574 | 0.0015265 | 0.0014963 | 0.0014667 | 0.0014376 | 0.0014092 | 0.0013813 | 0.0013539 | 0.0013271 | 0.0013008 | 0.0012751 | 0.0012498 | 0.0012251 | 0.0012008 | 0.001177 | 0.0011537 | 0.0011309 | 0.0011085 | 0.0010865 | 0.001065 | 0.0010439 | 0.0010233 | 0.001003 | 0.00098315 | 0.00096368 | 0.0009446 | 0.00092589 | 0.00090756 | 0.00088959 | 0.00087197 | 0.00085471 | 0.00083778 | 0.00082119 | 0.00080493 | 0.000789 | 0.00077337 | 0.00075806 | 0.00074305 | 0.00072833 | 0.00071391 | 0.00069978 | 0.00068592 | 0.00067234 | 0.00065902 | 0.00064597 | 0.00063318 | 0.00062065 | 0.00060836 | 0.00059631 | 0.0005845 | 0.00057293 | 0.00056158 | 0.00055046 | 0.00053956 | 0.00052888 | 0.00051841 | 0.00050814 | 0.00049808 | 0.00048822 | 0.00047855 | 0.00046907 | 0.00045979 | 0.00045068 | 0.00044176 | 0.00043301 | 0.00042444 | 0.00041603 |  | 0 | 0 | 0 | 0 | 0 | 0 | 0 | 0 | 0 | 0 | 0 | 0 | 0 | 0 | 0 | 0 | 0 | 0 | 0 | 0.0020216 | 0.0019385 | 0.0018587 | 0.0017823 | 0.001709 | 0.0016387 | 0.0015713 | 0.0015067 | 0.0014447 | 0.0013853 | 0.0013283 | 0.0012737 | 0.0012213 | 0.001171 | 0.0011229 | 0.0010767 | 0.0010324 | 0.00098994 | 0.00094923 | 0.00091018 | 0.00087275 | 0.00083685 | 0.00080243 | 0.00076943 | 0.00073778 | 0.00070744 | 0.00067834 | 0.00065044 | 0.00062369 | 0.00059803 | 0.00057344 | 0.00054985 | 0.00052723 | 0.00050555 | 0.00048476 | 0.00046482 | 0.0004457 | 0.00042737 | 0.00040979 | 0.00039294 | 0.00037677 | 0.00036128 | 0.00034642 | 0.00033217 | 0.00031851 | 0.00030541 | 0.00029285 | 0.0002808 | 0.00026925 | 0.00025818 | 0.00024756 | 0.00023738 | 0.00022761 | 0.00021825 | 0.00020927 | 0.00020067 | 0.00019241 | 0.0001845 | 0.00017691 | 0.00016963 | 0.00016266 | 0.00015597 | 0.00014955 | 0.0001434 | 0.0001375 | 0.00013185 | 0.00012642 | 0.00012122 | 0.00011624 | 0.00011146 | 0.00010687 | 0.00010248 | 9.8263e-05 | 9.4221e-05 | 9.0346e-05 | 8.663e-05 | 8.3067e-05 | 7.965e-05 | 7.6374e-05 | 7.3233e-05 | 7.0221e-05 | 6.7333e-05
19 | 0 | 0.10091 | 0.012779 | 0.038695 | 0.19062 | 0.033747 | 0.00099217 | 0 | 0.017329 | 0.0030138 | 0.034726 | 0.0040913 | 0.02523 | 0.0013638 | 0.12501 | 0.0031818 | 0.59169 | 0.059169 | 0.059169 | 0.47335 | 0.049858 | 0.039126 |  | 0 | 0 | 0 | 0 | 0 | 0 | 0 | 0 | 0 | 0 | 0 | 0 | 0 | 0 | 0 | 0 | 0 | 0 | 0 | 0 | 0.0020246 | 0.0019845 | 0.0019452 | 0.0019067 | 0.0018689 | 0.0018319 | 0.0017956 | 0.0017601 | 0.0017252 | 0.0016911 | 0.0016576 | 0.0016248 | 0.0015926 | 0.0015611 | 0.0015301 | 0.0014998 | 0.0014701 | 0.001441 | 0.0014125 | 0.0013845 | 0.0013571 | 0.0013302 | 0.0013039 | 0.0012781 | 0.0012528 | 0.001228 | 0.0012037 | 0.0011798 | 0.0011565 | 0.0011336 | 0.0011111 | 0.0010891 | 0.0010675 | 0.0010464 | 0.0010257 | 0.0010054 | 0.00098547 | 0.00096595 | 0.00094683 | 0.00092808 | 0.0009097 | 0.00089169 | 0.00087403 | 0.00085672 | 0.00083976 | 0.00082313 | 0.00080683 | 0.00079085 | 0.00077519 | 0.00075985 | 0.0007448 | 0.00073005 | 0.0007156 | 0.00070143 | 0.00068754 | 0.00067392 | 0.00066058 | 0.0006475 | 0.00063468 | 0.00062211 | 0.00060979 | 0.00059772 | 0.00058588 | 0.00057428 | 0.00056291 | 0.00055176 | 0.00054084 | 0.00053013 | 0.00051963 | 0.00050934 | 0.00049925 | 0.00048937 | 0.00047968 | 0.00047018 | 0.00046087 | 0.00045174 | 0.0004428 | 0.00043403 | 0.00042544 | 0.00041701 | 0.00040875 |  | 0 | 0 | 0 | 0 | 0 | 0 | 0 | 0 | 0 | 0 | 0 | 0 | 0 | 0 | 0 | 0 | 0 | 0 | 0 | 0 | 0.0019469 | 0.0018668 | 0.0017901 | 0.0017164 | 0.0016458 | 0.0015781 | 0.0015132 | 0.001451 | 0.0013913 | 0.0013341 | 0.0012792 | 0.0012266 | 0.0011761 | 0.0011278 | 0.0010814 | 0.0010369 | 0.00099426 | 0.00095337 | 0.00091416 | 0.00087656 | 0.0008405 | 0.00080593 | 0.00077278 | 0.000741 | 0.00071052 | 0.0006813 | 0.00065328 | 0.00062641 | 0.00060064 | 0.00057594 | 0.00055225 | 0.00052954 | 0.00050776 | 0.00048687 | 0.00046685 | 0.00044764 | 0.00042923 | 0.00041158 | 0.00039465 | 0.00037842 | 0.00036285 | 0.00034793 | 0.00033362 | 0.0003199 | 0.00030674 | 0.00029412 | 0.00028203 | 0.00027043 | 0.0002593 | 0.00024864 | 0.00023841 | 0.00022861 | 0.0002192 | 0.00021019 | 0.00020154 | 0.00019325 | 0.0001853 | 0.00017768 | 0.00017037 | 0.00016337 | 0.00015665 | 0.0001502 | 0.00014403 | 0.0001381 | 0.00013242 | 0.00012698 | 0.00012175 | 0.00011675 | 0.00011194 | 0.00010734 | 0.00010292 | 9.8692e-05 | 9.4632e-05 | 9.074e-05 | 8.7008e-05 | 8.3429e-05 | 7.9998e-05 | 7.6708e-05 | 7.3553e-05 | 7.0527e-05 | 6.7627e-05
20 | 0 | 0.10021 | 0.012653 | 0.036523 | 0.18627 | 0.033399 | 0.00093649 | 0 | 0.016933 | 0.0029449 | 0.032777 | 0.0036449 | 0.022477 | 0.001215 | 0.118 | 0.0024372 | 0.57042 | 0.057042 | 0.057042 | 0.45633 | 0.050896 | 0.039464 |  | 0 | 0 | 0 | 0 | 0 | 0 | 0 | 0 | 0 | 0 | 0 | 0 | 0 | 0 | 0 | 0 | 0 | 0 | 0 | 0 | 0 | 0.0019518 | 0.0019131 | 0.0018753 | 0.0018381 | 0.0018017 | 0.001766 | 0.0017311 | 0.0016968 | 0.0016632 | 0.0016303 | 0.001598 | 0.0015663 | 0.0015353 | 0.0015049 | 0.0014751 | 0.0014459 | 0.0014173 | 0.0013892 | 0.0013617 | 0.0013347 | 0.0013083 | 0.0012824 | 0.001257 | 0.0012321 | 0.0012077 | 0.0011838 | 0.0011604 | 0.0011374 | 0.0011149 | 0.0010928 | 0.0010712 | 0.0010499 | 0.0010292 | 0.0010088 | 0.00098881 | 0.00096923 | 0.00095003 | 0.00093122 | 0.00091278 | 0.00089471 | 0.00087699 | 0.00085963 | 0.0008426 | 0.00082592 | 0.00080957 | 0.00079354 | 0.00077782 | 0.00076242 | 0.00074732 | 0.00073253 | 0.00071802 | 0.0007038 | 0.00068987 | 0.00067621 | 0.00066282 | 0.00064969 | 0.00063683 | 0.00062422 | 0.00061186 | 0.00059974 | 0.00058787 | 0.00057622 | 0.00056481 | 0.00055363 | 0.00054267 | 0.00053192 | 0.00052139 | 0.00051107 | 0.00050095 | 0.00049103 | 0.0004813 | 0.00047177 | 0.00046243 | 0.00045327 | 0.0004443 | 0.0004355 | 0.00042688 | 0.00041843 | 0.00041014 | 0.00040202 |  | 0 | 0 | 0 | 0 | 0 | 0 | 0 | 0 | 0 | 0 | 0 | 0 | 0 | 0 | 0 | 0 | 0 | 0 | 0 | 0 | 0 | 0.0018769 | 0.0017997 | 0.0017257 | 0.0016547 | 0.0015867 | 0.0015214 | 0.0014588 | 0.0013988 | 0.0013413 | 0.0012861 | 0.0012332 | 0.0011825 | 0.0011339 | 0.0010872 | 0.0010425 | 0.00099963 | 0.00095851 | 0.00091909 | 0.00088129 | 0.00084504 | 0.00081028 | 0.00077696 | 0.000745 | 0.00071436 | 0.00068498 | 0.0006568 | 0.00062979 | 0.00060388 | 0.00057905 | 0.00055523 | 0.00053239 | 0.0005105 | 0.0004895 | 0.00046937 | 0.00045006 | 0.00043155 | 0.0004138 | 0.00039678 | 0.00038046 | 0.00036481 | 0.00034981 | 0.00033542 | 0.00032162 | 0.0003084 | 0.00029571 | 0.00028355 | 0.00027189 | 0.0002607 | 0.00024998 | 0.0002397 | 0.00022984 | 0.00022039 | 0.00021132 | 0.00020263 | 0.0001943 | 0.0001863 | 0.00017864 | 0.00017129 | 0.00016425 | 0.00015749 | 0.00015102 | 0.0001448 | 0.00013885 | 0.00013314 | 0.00012766 | 0.00012241 | 0.00011738 | 0.00011255 | 0.00010792 | 0.00010348 | 9.9224e-05 | 9.5143e-05 | 9.123e-05 | 8.7478e-05 | 8.388e-05 | 8.043e-05 | 7.7122e-05 | 7.395e-05 | 7.0908e-05 | 6.7992e-05
21 | 0 | 0.099521 | 0.012529 | 0.034473 | 0.18201 | 0.033055 | 0.00088392 | 0 | 0.016547 | 0.0028777 | 0.030937 | 0.0032473 | 0.020025 | 0.0010824 | 0.11137 | 0.0018669 | 0.55043 | 0.055043 | 0.055043 | 0.44035 | 0.051839 | 0.039717 |  | 0 | 0 | 0 | 0 | 0 | 0 | 0 | 0 | 0 | 0 | 0 | 0 | 0 | 0 | 0 | 0 | 0 | 0 | 0 | 0 | 0 | 0 | 0.0018834 | 0.0018461 | 0.0018095 | 0.0017737 | 0.0017386 | 0.0017042 | 0.0016704 | 0.0016373 | 0.0016049 | 0.0015731 | 0.001542 | 0.0015115 | 0.0014815 | 0.0014522 | 0.0014234 | 0.0013953 | 0.0013676 | 0.0013405 | 0.001314 | 0.001288 | 0.0012625 | 0.0012375 | 0.001213 | 0.001189 | 0.0011654 | 0.0011423 | 0.0011197 | 0.0010975 | 0.0010758 | 0.0010545 | 0.0010336 | 0.0010132 | 0.0009931 | 0.00097343 | 0.00095416 | 0.00093527 | 0.00091675 | 0.00089859 | 0.0008808 | 0.00086336 | 0.00084626 | 0.00082951 | 0.00081308 | 0.00079698 | 0.0007812 | 0.00076573 | 0.00075057 | 0.00073571 | 0.00072114 | 0.00070686 | 0.00069286 | 0.00067914 | 0.00066569 | 0.00065251 | 0.00063959 | 0.00062693 | 0.00061451 | 0.00060235 | 0.00059042 | 0.00057873 | 0.00056727 | 0.00055603 | 0.00054502 | 0.00053423 | 0.00052365 | 0.00051328 | 0.00050312 | 0.00049316 | 0.00048339 | 0.00047382 | 0.00046444 | 0.00045524 | 0.00044623 | 0.00043739 | 0.00042873 | 0.00042024 | 0.00041192 | 0.00040376 | 0.00039577 |  | 0 | 0 | 0 | 0 | 0 | 0 | 0 | 0 | 0 | 0 | 0 | 0 | 0 | 0 | 0 | 0 | 0 | 0 | 0 | 0 | 0 | 0 | 0.0018111 | 0.0017367 | 0.0016652 | 0.0015967 | 0.0015311 | 0.0014681 | 0.0014077 | 0.0013498 | 0.0012943 | 0.0012411 | 0.00119 | 0.0011411 | 0.0010941 | 0.0010491 | 0.001006 | 0.0009646 | 0.00092493 | 0.00088689 | 0.00085041 | 0.00081543 | 0.00078189 | 0.00074973 | 0.0007189 | 0.00068933 | 0.00066098 | 0.00063379 | 0.00060772 | 0.00058273 | 0.00055876 | 0.00053578 | 0.00051374 | 0.00049261 | 0.00047235 | 0.00045292 | 0.00043429 | 0.00041643 | 0.0003993 | 0.00038288 | 0.00036713 | 0.00035203 | 0.00033755 | 0.00032367 | 0.00031035 | 0.00029759 | 0.00028535 | 0.00027361 | 0.00026236 | 0.00025157 | 0.00024122 | 0.0002313 | 0.00022179 | 0.00021266 | 0.00020392 | 0.00019553 | 0.00018749 | 0.00017978 | 0.00017238 | 0.00016529 | 0.00015849 | 0.00015198 | 0.00014572 | 0.00013973 | 0.00013398 | 0.00012847 | 0.00012319 | 0.00011812 | 0.00011326 | 0.0001086 | 0.00010414 | 9.9855e-05 | 9.5748e-05 | 9.181e-05 | 8.8033e-05 | 8.4413e-05 | 8.0941e-05 | 7.7612e-05 | 7.4419e-05 | 7.1359e-05 | 6.8424e-05
22 | 0 | 0.098833 | 0.012405 | 0.032538 | 0.17786 | 0.032715 | 0.00083431 | 0 | 0.016169 | 0.0028119 | 0.029201 | 0.002893 | 0.01784 | 0.00096433 | 0.10512 | 0.00143 | 0.53161 | 0.053161 | 0.053161 | 0.42529 | 0.052696 | 0.039895 |  | 0 | 0 | 0 | 0 | 0 | 0 | 0 | 0 | 0 | 0 | 0 | 0 | 0 | 0 | 0 | 0 | 0 | 0 | 0 | 0 | 0 | 0 | 0 | 0.001819 | 0.001783 | 0.0017477 | 0.0017131 | 0.0016792 | 0.0016459 | 0.0016133 | 0.0015814 | 0.0015501 | 0.0015194 | 0.0014893 | 0.0014598 | 0.0014309 | 0.0014025 | 0.0013748 | 0.0013476 | 0.0013209 | 0.0012947 | 0.0012691 | 0.0012439 | 0.0012193 | 0.0011952 | 0.0011715 | 0.0011483 | 0.0011256 | 0.0011033 | 0.0010814 | 0.00106 | 0.001039 | 0.0010185 | 0.00099829 | 0.00097852 | 0.00095915 | 0.00094016 | 0.00092154 | 0.00090329 | 0.00088541 | 0.00086787 | 0.00085069 | 0.00083384 | 0.00081733 | 0.00080115 | 0.00078528 | 0.00076973 | 0.00075449 | 0.00073955 | 0.00072491 | 0.00071055 | 0.00069648 | 0.00068269 | 0.00066917 | 0.00065592 | 0.00064294 | 0.00063021 | 0.00061773 | 0.00060549 | 0.0005935 | 0.00058175 | 0.00057023 | 0.00055894 | 0.00054787 | 0.00053703 | 0.00052639 | 0.00051597 | 0.00050575 | 0.00049574 | 0.00048592 | 0.0004763 | 0.00046687 | 0.00045762 | 0.00044856 | 0.00043968 | 0.00043097 | 0.00042244 | 0.00041407 | 0.00040588 | 0.00039784 | 0.00038996 |  | 0 | 0 | 0 | 0 | 0 | 0 | 0 | 0 | 0 | 0 | 0 | 0 | 0 | 0 | 0 | 0 | 0 | 0 | 0 | 0 | 0 | 0 | 0 | 0.0017492 | 0.0016773 | 0.0016083 | 0.0015421 | 0.0014787 | 0.0014179 | 0.0013596 | 0.0013037 | 0.00125 | 0.0011986 | 0.0011493 | 0.0011021 | 0.0010567 | 0.0010133 | 0.00097159 | 0.00093163 | 0.00089331 | 0.00085657 | 0.00082134 | 0.00078755 | 0.00075516 | 0.0007241 | 0.00069432 | 0.00066576 | 0.00063838 | 0.00061212 | 0.00058695 | 0.0005628 | 0.00053966 | 0.00051746 | 0.00049618 | 0.00047577 | 0.0004562 | 0.00043744 | 0.00041944 | 0.00040219 | 0.00038565 | 0.00036979 | 0.00035458 | 0.00034 | 0.00032601 | 0.0003126 | 0.00029974 | 0.00028742 | 0.00027559 | 0.00026426 | 0.00025339 | 0.00024297 | 0.00023298 | 0.00022339 | 0.0002142 | 0.00020539 | 0.00019695 | 0.00018885 | 0.00018108 | 0.00017363 | 0.00016649 | 0.00015964 | 0.00015308 | 0.00014678 | 0.00014074 | 0.00013495 | 0.0001294 | 0.00012408 | 0.00011898 | 0.00011408 | 0.00010939 | 0.00010489 | 0.00010058 | 9.6441e-05 | 9.2474e-05 | 8.8671e-05 | 8.5024e-05 | 8.1527e-05 | 7.8174e-05 | 7.4958e-05 | 7.1875e-05 | 6.8919e-05
23 | 0 | 0.098151 | 0.012283 | 0.030712 | 0.17379 | 0.032379 | 0.00078749 | 0 | 0.015799 | 0.0027477 | 0.027562 | 0.0025774 | 0.015894 | 0.00085912 | 0.099223 | 0.0010954 | 0.51386 | 0.051386 | 0.051386 | 0.41109 | 0.053472 | 0.040003 |  | 0 | 0 | 0 | 0 | 0 | 0 | 0 | 0 | 0 | 0 | 0 | 0 | 0 | 0 | 0 | 0 | 0 | 0 | 0 | 0 | 0 | 0 | 0 | 0 | 0.0017583 | 0.0017235 | 0.0016893 | 0.0016559 | 0.0016231 | 0.0015909 | 0.0015594 | 0.0015286 | 0.0014983 | 0.0014686 | 0.0014395 | 0.001411 | 0.0013831 | 0.0013557 | 0.0013289 | 0.0013026 | 0.0012768 | 0.0012515 | 0.0012267 | 0.0012024 | 0.0011786 | 0.0011553 | 0.0011324 | 0.00111 | 0.001088 | 0.0010664 | 0.0010453 | 0.0010246 | 0.0010043 | 0.00098445 | 0.00096496 | 0.00094585 | 0.00092712 | 0.00090876 | 0.00089077 | 0.00087313 | 0.00085584 | 0.00083889 | 0.00082228 | 0.000806 | 0.00079004 | 0.0007744 | 0.00075906 | 0.00074403 | 0.0007293 | 0.00071486 | 0.0007007 | 0.00068683 | 0.00067323 | 0.0006599 | 0.00064683 | 0.00063402 | 0.00062147 | 0.00060916 | 0.0005971 | 0.00058528 | 0.00057369 | 0.00056233 | 0.00055119 | 0.00054028 | 0.00052958 | 0.00051909 | 0.00050881 | 0.00049874 | 0.00048886 | 0.00047918 | 0.0004697 | 0.00046039 | 0.00045128 | 0.00044234 | 0.00043358 | 0.000425 | 0.00041658 | 0.00040833 | 0.00040025 | 0.00039232 | 0.00038455 |  | 0 | 0 | 0 | 0 | 0 | 0 | 0 | 0 | 0 | 0 | 0 | 0 | 0 | 0 | 0 | 0 | 0 | 0 | 0 | 0 | 0 | 0 | 0 | 0 | 0.0016908 | 0.0016213 | 0.0015546 | 0.0014907 | 0.0014293 | 0.0013706 | 0.0013142 | 0.0012601 | 0.0012083 | 0.0011586 | 0.0011109 | 0.0010653 | 0.0010214 | 0.00097943 | 0.00093914 | 0.00090052 | 0.00086348 | 0.00082796 | 0.00079391 | 0.00076126 | 0.00072995 | 0.00069992 | 0.00067113 | 0.00064353 | 0.00061706 | 0.00059168 | 0.00056735 | 0.00054401 | 0.00052164 | 0.00050018 | 0.00047961 | 0.00045988 | 0.00044097 | 0.00042283 | 0.00040544 | 0.00038876 | 0.00037277 | 0.00035744 | 0.00034274 | 0.00032864 | 0.00031513 | 0.00030216 | 0.00028974 | 0.00027782 | 0.00026639 | 0.00025544 | 0.00024493 | 0.00023486 | 0.0002252 | 0.00021593 | 0.00020705 | 0.00019854 | 0.00019037 | 0.00018254 | 0.00017503 | 0.00016783 | 0.00016093 | 0.00015431 | 0.00014796 | 0.00014188 | 0.00013604 | 0.00013045 | 0.00012508 | 0.00011994 | 0.000115 | 0.00011027 | 0.00010574 | 0.00010139 | 9.7219e-05 | 9.3221e-05 | 8.9387e-05 | 8.571e-05 | 8.2185e-05 | 7.8804e-05 | 7.5563e-05 | 7.2455e-05 | 6.9475e-05
24 | 0 | 0.097473 | 0.012162 | 0.028988 | 0.16982 | 0.032045 | 0.00074329 | 0 | 0.015438 | 0.002685 | 0.026015 | 0.0022962 | 0.01416 | 0.00076539 | 0.093654 | 0.00083902 | 0.49709 | 0.049709 | 0.049709 | 0.39767 | 0.054171 | 0.040049 |  | 0 | 0 | 0 | 0 | 0 | 0 | 0 | 0 | 0 | 0 | 0 | 0 | 0 | 0 | 0 | 0 | 0 | 0 | 0 | 0 | 0 | 0 | 0 | 0 | 0 | 0.0017009 | 0.0016672 | 0.0016342 | 0.0016018 | 0.0015701 | 0.001539 | 0.0015085 | 0.0014787 | 0.0014494 | 0.0014207 | 0.0013926 | 0.001365 | 0.001338 | 0.0013115 | 0.0012855 | 0.00126 | 0.0012351 | 0.0012106 | 0.0011867 | 0.0011632 | 0.0011401 | 0.0011176 | 0.0010954 | 0.0010737 | 0.0010525 | 0.0010316 | 0.0010112 | 0.00099118 | 0.00097155 | 0.00095231 | 0.00093346 | 0.00091497 | 0.00089686 | 0.0008791 | 0.00086169 | 0.00084463 | 0.0008279 | 0.00081151 | 0.00079544 | 0.00077969 | 0.00076425 | 0.00074912 | 0.00073428 | 0.00071974 | 0.00070549 | 0.00069152 | 0.00067783 | 0.00066441 | 0.00065125 | 0.00063836 | 0.00062572 | 0.00061333 | 0.00060118 | 0.00058928 | 0.00057761 | 0.00056617 | 0.00055496 | 0.00054397 | 0.0005332 | 0.00052264 | 0.00051229 | 0.00050215 | 0.00049221 | 0.00048246 | 0.00047291 | 0.00046354 | 0.00045436 | 0.00044537 | 0.00043655 | 0.0004279 | 0.00041943 | 0.00041112 | 0.00040298 | 0.000395 | 0.00038718 | 0.00037952 |  | 0 | 0 | 0 | 0 | 0 | 0 | 0 | 0 | 0 | 0 | 0 | 0 | 0 | 0 | 0 | 0 | 0 | 0 | 0 | 0 | 0 | 0 | 0 | 0 | 0 | 0.0016356 | 0.0015684 | 0.0015038 | 0.001442 | 0.0013827 | 0.0013258 | 0.0012713 | 0.001219 | 0.0011689 | 0.0011208 | 0.0010747 | 0.0010305 | 0.0009881 | 0.00094746 | 0.00090849 | 0.00087112 | 0.00083529 | 0.00080094 | 0.00076799 | 0.00073641 | 0.00070612 | 0.00067707 | 0.00064923 | 0.00062252 | 0.00059692 | 0.00057237 | 0.00054883 | 0.00052625 | 0.00050461 | 0.00048385 | 0.00046395 | 0.00044487 | 0.00042657 | 0.00040903 | 0.0003922 | 0.00037607 | 0.0003606 | 0.00034577 | 0.00033155 | 0.00031791 | 0.00030484 | 0.0002923 | 0.00028028 | 0.00026875 | 0.0002577 | 0.0002471 | 0.00023693 | 0.00022719 | 0.00021784 | 0.00020888 | 0.00020029 | 0.00019205 | 0.00018416 | 0.00017658 | 0.00016932 | 0.00016235 | 0.00015568 | 0.00014927 | 0.00014313 | 0.00013725 | 0.0001316 | 0.00012619 | 0.000121 | 0.00011602 | 0.00011125 | 0.00010667 | 0.00010229 | 9.808e-05 | 9.4046e-05 | 9.0178e-05 | 8.6469e-05 | 8.2912e-05 | 7.9502e-05 | 7.6232e-05 | 7.3097e-05 | 7.009e-05
25 | 0 | 0.096799 | 0.012042 | 0.027361 | 0.16594 | 0.031715 | 0.00070157 | 0 | 0.015086 | 0.0026236 | 0.024555 | 0.0020456 | 0.012615 | 0.00068188 | 0.088398 | 0.00064268 | 0.48121 | 0.048121 | 0.048121 | 0.38497 | 0.0548 | 0.040037 |  | 0 | 0 | 0 | 0 | 0 | 0 | 0 | 0 | 0 | 0 | 0 | 0 | 0 | 0 | 0 | 0 | 0 | 0 | 0 | 0 | 0 | 0 | 0 | 0 | 0 | 0 | 0.0016465 | 0.0016139 | 0.001582 | 0.0015507 | 0.00152 | 0.0014899 | 0.0014604 | 0.0014314 | 0.0014031 | 0.0013753 | 0.0013481 | 0.0013214 | 0.0012952 | 0.0012696 | 0.0012444 | 0.0012198 | 0.0011956 | 0.001172 | 0.0011488 | 0.001126 | 0.0011037 | 0.0010819 | 0.0010604 | 0.0010394 | 0.0010189 | 0.00099868 | 0.00097891 | 0.00095952 | 0.00094052 | 0.0009219 | 0.00090364 | 0.00088575 | 0.00086821 | 0.00085102 | 0.00083417 | 0.00081765 | 0.00080146 | 0.00078559 | 0.00077004 | 0.00075479 | 0.00073984 | 0.00072519 | 0.00071083 | 0.00069676 | 0.00068296 | 0.00066944 | 0.00065618 | 0.00064319 | 0.00063045 | 0.00061797 | 0.00060573 | 0.00059374 | 0.00058198 | 0.00057046 | 0.00055916 | 0.00054809 | 0.00053724 | 0.0005266 | 0.00051617 | 0.00050595 | 0.00049593 | 0.00048611 | 0.00047648 | 0.00046705 | 0.0004578 | 0.00044874 | 0.00043985 | 0.00043114 | 0.0004226 | 0.00041424 | 0.00040603 | 0.00039799 | 0.00039011 | 0.00038239 | 0.00037482 |  | 0 | 0 | 0 | 0 | 0 | 0 | 0 | 0 | 0 | 0 | 0 | 0 | 0 | 0 | 0 | 0 | 0 | 0 | 0 | 0 | 0 | 0 | 0 | 0 | 0 | 0 | 0.0015834 | 0.0015183 | 0.0014558 | 0.0013959 | 0.0013385 | 0.0012835 | 0.0012307 | 0.0011801 | 0.0011315 | 0.001085 | 0.0010404 | 0.00099757 | 0.00095654 | 0.0009172 | 0.00087947 | 0.0008433 | 0.00080861 | 0.00077536 | 0.00074347 | 0.00071289 | 0.00068357 | 0.00065545 | 0.00062849 | 0.00060264 | 0.00057785 | 0.00055409 | 0.0005313 | 0.00050945 | 0.00048849 | 0.0004684 | 0.00044913 | 0.00043066 | 0.00041295 | 0.00039596 | 0.00037968 | 0.00036406 | 0.00034909 | 0.00033473 | 0.00032096 | 0.00030776 | 0.0002951 | 0.00028296 | 0.00027133 | 0.00026017 | 0.00024947 | 0.00023921 | 0.00022937 | 0.00021993 | 0.00021089 | 0.00020221 | 0.0001939 | 0.00018592 | 0.00017827 | 0.00017094 | 0.00016391 | 0.00015717 | 0.0001507 | 0.00014451 | 0.00013856 | 0.00013286 | 0.0001274 | 0.00012216 | 0.00011713 | 0.00011232 | 0.0001077 | 0.00010327 | 9.902e-05 | 9.4947e-05 | 9.1042e-05 | 8.7298e-05 | 8.3707e-05 | 8.0264e-05 | 7.6963e-05 | 7.3797e-05 | 7.0762e-05
26 | 0 | 0.096131 | 0.011923 | 0.025826 | 0.16215 | 0.031389 | 0.00066219 | 0 | 0.014741 | 0.0025637 | 0.023177 | 0.0018225 | 0.011239 | 0.00060749 | 0.083437 | 0.00049228 | 0.46616 | 0.046616 | 0.046616 | 0.37293 | 0.055361 | 0.039974 |  | 0 | 0 | 0 | 0 | 0 | 0 | 0 | 0 | 0 | 0 | 0 | 0 | 0 | 0 | 0 | 0 | 0 | 0 | 0 | 0 | 0 | 0 | 0 | 0 | 0 | 0 | 0 | 0.0015951 | 0.0015635 | 0.0015325 | 0.0015022 | 0.0014724 | 0.0014433 | 0.0014147 | 0.0013867 | 0.0013592 | 0.0013323 | 0.0013059 | 0.0012801 | 0.0012547 | 0.0012299 | 0.0012055 | 0.0011817 | 0.0011583 | 0.0011353 | 0.0011128 | 0.0010908 | 0.0010692 | 0.001048 | 0.0010273 | 0.0010069 | 0.000987 | 0.00096745 | 0.0009483 | 0.00092952 | 0.00091111 | 0.00089307 | 0.00087539 | 0.00085805 | 0.00084106 | 0.00082441 | 0.00080808 | 0.00079208 | 0.0007764 | 0.00076103 | 0.00074596 | 0.00073119 | 0.00071671 | 0.00070252 | 0.0006886 | 0.00067497 | 0.0006616 | 0.0006485 | 0.00063566 | 0.00062308 | 0.00061074 | 0.00059864 | 0.00058679 | 0.00057517 | 0.00056378 | 0.00055262 | 0.00054168 | 0.00053095 | 0.00052044 | 0.00051013 | 0.00050003 | 0.00049013 | 0.00048042 | 0.00047091 | 0.00046159 | 0.00045245 | 0.00044349 | 0.0004347 | 0.0004261 | 0.00041766 | 0.00040939 | 0.00040128 | 0.00039334 | 0.00038555 | 0.00037791 | 0.00037043 |  | 0 | 0 | 0 | 0 | 0 | 0 | 0 | 0 | 0 | 0 | 0 | 0 | 0 | 0 | 0 | 0 | 0 | 0 | 0 | 0 | 0 | 0 | 0 | 0 | 0 | 0 | 0 | 0.0015339 | 0.0014708 | 0.0014103 | 0.0013523 | 0.0012967 | 0.0012433 | 0.0011922 | 0.0011432 | 0.0010961 | 0.0010511 | 0.0010078 | 0.00096638 | 0.00092663 | 0.00088852 | 0.00085197 | 0.00081693 | 0.00078333 | 0.00075111 | 0.00072022 | 0.00069059 | 0.00066219 | 0.00063495 | 0.00060884 | 0.0005838 | 0.00055979 | 0.00053676 | 0.00051468 | 0.00049351 | 0.00047322 | 0.00045375 | 0.00043509 | 0.00041719 | 0.00040004 | 0.00038358 | 0.00036781 | 0.00035268 | 0.00033817 | 0.00032426 | 0.00031093 | 0.00029814 | 0.00028587 | 0.00027412 | 0.00026284 | 0.00025203 | 0.00024167 | 0.00023173 | 0.00022219 | 0.00021306 | 0.00020429 | 0.00019589 | 0.00018783 | 0.00018011 | 0.0001727 | 0.0001656 | 0.00015879 | 0.00015225 | 0.00014599 | 0.00013999 | 0.00013423 | 0.00012871 | 0.00012342 | 0.00011834 | 0.00011347 | 0.0001088 | 0.00010433 | 0.00010004 | 9.5924e-05 | 9.1978e-05 | 8.8195e-05 | 8.4568e-05 | 8.1089e-05 | 7.7754e-05 | 7.4556e-05 | 7.149e-05
27 | 0 | 0.095467 | 0.011806 | 0.024376 | 0.15845 | 0.031066 | 0.00062503 | 0 | 0.014405 | 0.0025052 | 0.021876 | 0.0016236 | 0.010012 | 0.00054121 | 0.078754 | 0.00037708 | 0.45188 | 0.045188 | 0.045188 | 0.36151 | 0.05586 | 0.039864 |  | 0 | 0 | 0 | 0 | 0 | 0 | 0 | 0 | 0 | 0 | 0 | 0 | 0 | 0 | 0 | 0 | 0 | 0 | 0 | 0 | 0 | 0 | 0 | 0 | 0 | 0 | 0 | 0 | 0.0015462 | 0.0015156 | 0.0014856 | 0.0014562 | 0.0014273 | 0.0013991 | 0.0013714 | 0.0013442 | 0.0013176 | 0.0012915 | 0.0012659 | 0.0012409 | 0.0012163 | 0.0011922 | 0.0011686 | 0.0011455 | 0.0011228 | 0.0011005 | 0.0010787 | 0.0010574 | 0.0010364 | 0.0010159 | 0.00099581 | 0.00097609 | 0.00095676 | 0.00093782 | 0.00091925 | 0.00090104 | 0.0008832 | 0.00086571 | 0.00084857 | 0.00083177 | 0.0008153 | 0.00079915 | 0.00078333 | 0.00076782 | 0.00075262 | 0.00073771 | 0.00072311 | 0.00070879 | 0.00069475 | 0.00068099 | 0.00066751 | 0.00065429 | 0.00064134 | 0.00062864 | 0.00061619 | 0.00060399 | 0.00059203 | 0.00058031 | 0.00056881 | 0.00055755 | 0.00054651 | 0.00053569 | 0.00052508 | 0.00051468 | 0.00050449 | 0.0004945 | 0.00048471 | 0.00047511 | 0.00046571 | 0.00045648 | 0.00044745 | 0.00043859 | 0.0004299 | 0.00042139 | 0.00041304 | 0.00040487 | 0.00039685 | 0.00038899 | 0.00038129 | 0.00037374 | 0.00036634 |  | 0 | 0 | 0 | 0 | 0 | 0 | 0 | 0 | 0 | 0 | 0 | 0 | 0 | 0 | 0 | 0 | 0 | 0 | 0 | 0 | 0 | 0 | 0 | 0 | 0 | 0 | 0 | 0 | 0.0014869 | 0.0014257 | 0.0013671 | 0.0013109 | 0.0012569 | 0.0012052 | 0.0011557 | 0.0011081 | 0.0010626 | 0.0010189 | 0.00097695 | 0.00093677 | 0.00089824 | 0.0008613 | 0.00082587 | 0.0007919 | 0.00075933 | 0.0007281 | 0.00069815 | 0.00066944 | 0.00064191 | 0.0006155 | 0.00059019 | 0.00056591 | 0.00054264 | 0.00052032 | 0.00049892 | 0.0004784 | 0.00045872 | 0.00043985 | 0.00042176 | 0.00040441 | 0.00038778 | 0.00037183 | 0.00035654 | 0.00034187 | 0.00032781 | 0.00031433 | 0.0003014 | 0.000289 | 0.00027712 | 0.00026572 | 0.00025479 | 0.00024431 | 0.00023426 | 0.00022463 | 0.00021539 | 0.00020653 | 0.00019803 | 0.00018989 | 0.00018208 | 0.00017459 | 0.00016741 | 0.00016052 | 0.00015392 | 0.00014759 | 0.00014152 | 0.0001357 | 0.00013012 | 0.00012477 | 0.00011963 | 0.00011471 | 0.00011 | 0.00010547 | 0.00010113 | 9.6974e-05 | 9.2985e-05 | 8.9161e-05 | 8.5494e-05 | 8.1977e-05 | 7.8605e-05 | 7.5372e-05 | 7.2272e-05
28 | 0 | 0.094807 | 0.01169 | 0.023008 | 0.15483 | 0.030746 | 0.00058995 | 0 | 0.014076 | 0.0024479 | 0.020648 | 0.0014465 | 0.00892 | 0.00048216 | 0.074334 | 0.00028884 | 0.43832 | 0.043832 | 0.043832 | 0.35065 | 0.0563 | 0.039711 |  | 0 | 0 | 0 | 0 | 0 | 0 | 0 | 0 | 0 | 0 | 0 | 0 | 0 | 0 | 0 | 0 | 0 | 0 | 0 | 0 | 0 | 0 | 0 | 0 | 0 | 0 | 0 | 0 | 0 | 0.0014998 | 0.0014701 | 0.001441 | 0.0014124 | 0.0013845 | 0.001357 | 0.0013302 | 0.0013038 | 0.001278 | 0.0012527 | 0.0012279 | 0.0012036 | 0.0011798 | 0.0011564 | 0.0011335 | 0.0011111 | 0.0010891 | 0.0010675 | 0.0010464 | 0.0010256 | 0.0010053 | 0.00098542 | 0.00096591 | 0.00094678 | 0.00092803 | 0.00090966 | 0.00089164 | 0.00087399 | 0.00085668 | 0.00083972 | 0.00082309 | 0.00080679 | 0.00079082 | 0.00077516 | 0.00075981 | 0.00074476 | 0.00073002 | 0.00071556 | 0.00070139 | 0.0006875 | 0.00067389 | 0.00066055 | 0.00064747 | 0.00063465 | 0.00062208 | 0.00060976 | 0.00059769 | 0.00058585 | 0.00057425 | 0.00056288 | 0.00055173 | 0.00054081 | 0.0005301 | 0.0005196 | 0.00050932 | 0.00049923 | 0.00048934 | 0.00047966 | 0.00047016 | 0.00046085 | 0.00045172 | 0.00044278 | 0.00043401 | 0.00042542 | 0.00041699 | 0.00040874 | 0.00040064 | 0.00039271 | 0.00038493 | 0.00037731 | 0.00036984 | 0.00036252 |  | 0 | 0 | 0 | 0 | 0 | 0 | 0 | 0 | 0 | 0 | 0 | 0 | 0 | 0 | 0 | 0 | 0 | 0 | 0 | 0 | 0 | 0 | 0 | 0 | 0 | 0 | 0 | 0 | 0 | 0.0014422 | 0.0013829 | 0.001326 | 0.0012715 | 0.0012192 | 0.0011691 | 0.001121 | 0.0010749 | 0.0010307 | 0.00098827 | 0.00094762 | 0.00090864 | 0.00087127 | 0.00083544 | 0.00080107 | 0.00076813 | 0.00073653 | 0.00070624 | 0.00067719 | 0.00064934 | 0.00062263 | 0.00059702 | 0.00057247 | 0.00054892 | 0.00052634 | 0.00050469 | 0.00048394 | 0.00046403 | 0.00044495 | 0.00042665 | 0.0004091 | 0.00039227 | 0.00037614 | 0.00036067 | 0.00034583 | 0.00033161 | 0.00031797 | 0.00030489 | 0.00029235 | 0.00028033 | 0.0002688 | 0.00025774 | 0.00024714 | 0.00023697 | 0.00022723 | 0.00021788 | 0.00020892 | 0.00020033 | 0.00019209 | 0.00018419 | 0.00017661 | 0.00016935 | 0.00016238 | 0.0001557 | 0.0001493 | 0.00014316 | 0.00013727 | 0.00013162 | 0.00012621 | 0.00012102 | 0.00011604 | 0.00011127 | 0.00010669 | 0.0001023 | 9.8097e-05 | 9.4062e-05 | 9.0193e-05 | 8.6484e-05 | 8.2926e-05 | 7.9516e-05 | 7.6245e-05 | 7.3109e-05
29 | 0 | 0.094152 | 0.011574 | 0.021717 | 0.1513 | 0.03043 | 0.00055684 | 0 | 0.013754 | 0.002392 | 0.019489 | 0.0012887 | 0.0079468 | 0.00042956 | 0.070162 | 0.00022124 | 0.42541 | 0.042541 | 0.042541 | 0.34033 | 0.056685 | 0.03952 |  | 0 | 0 | 0 | 0 | 0 | 0 | 0 | 0 | 0 | 0 | 0 | 0 | 0 | 0 | 0 | 0 | 0 | 0 | 0 | 0 | 0 | 0 | 0 | 0 | 0 | 0 | 0 | 0 | 0 | 0 | 0.0014556 | 0.0014268 | 0.0013985 | 0.0013708 | 0.0013437 | 0.0013171 | 0.001291 | 0.0012654 | 0.0012404 | 0.0012158 | 0.0011918 | 0.0011682 | 0.001145 | 0.0011223 | 0.0011001 | 0.0010783 | 0.001057 | 0.0010361 | 0.0010155 | 0.00099543 | 0.00097572 | 0.0009564 | 0.00093746 | 0.0009189 | 0.00090071 | 0.00088287 | 0.00086539 | 0.00084825 | 0.00083146 | 0.00081499 | 0.00079885 | 0.00078304 | 0.00076753 | 0.00075233 | 0.00073744 | 0.00072283 | 0.00070852 | 0.00069449 | 0.00068074 | 0.00066726 | 0.00065405 | 0.0006411 | 0.0006284 | 0.00061596 | 0.00060376 | 0.00059181 | 0.00058009 | 0.0005686 | 0.00055734 | 0.00054631 | 0.00053549 | 0.00052488 | 0.00051449 | 0.0005043 | 0.00049432 | 0.00048453 | 0.00047494 | 0.00046553 | 0.00045631 | 0.00044728 | 0.00043842 | 0.00042974 | 0.00042123 | 0.00041289 | 0.00040471 | 0.0003967 | 0.00038884 | 0.00038114 | 0.0003736 | 0.0003662 | 0.00035895 |  | 0 | 0 | 0 | 0 | 0 | 0 | 0 | 0 | 0 | 0 | 0 | 0 | 0 | 0 | 0 | 0 | 0 | 0 | 0 | 0 | 0 | 0 | 0 | 0 | 0 | 0 | 0 | 0 | 0 | 0 | 0.0013998 | 0.0013422 | 0.001287 | 0.0012341 | 0.0011833 | 0.0011346 | 0.001088 | 0.0010432 | 0.0010003 | 0.00095917 | 0.00091972 | 0.00088189 | 0.00084562 | 0.00081084 | 0.00077749 | 0.00074551 | 0.00071484 | 0.00068544 | 0.00065725 | 0.00063022 | 0.0006043 | 0.00057944 | 0.00055561 | 0.00053276 | 0.00051084 | 0.00048983 | 0.00046969 | 0.00045037 | 0.00043184 | 0.00041408 | 0.00039705 | 0.00038072 | 0.00036506 | 0.00035005 | 0.00033565 | 0.00032184 | 0.00030861 | 0.00029591 | 0.00028374 | 0.00027207 | 0.00026088 | 0.00025015 | 0.00023986 | 0.00023 | 0.00022054 | 0.00021147 | 0.00020277 | 0.00019443 | 0.00018643 | 0.00017876 | 0.00017141 | 0.00016436 | 0.0001576 | 0.00015112 | 0.0001449 | 0.00013894 | 0.00013323 | 0.00012775 | 0.00012249 | 0.00011746 | 0.00011263 | 0.00010799 | 0.00010355 | 9.9292e-05 | 9.5208e-05 | 9.1292e-05 | 8.7537e-05 | 8.3937e-05 | 8.0485e-05 | 7.7174e-05 | 7.4e-05
30 | 0 | 0.093502 | 0.01146 | 0.020498 | 0.14784 | 0.030117 | 0.00052558 | 0 | 0.01344 | 0.0023374 | 0.018395 | 0.0011481 | 0.0070798 | 0.00038269 | 0.066224 | 0.00016947 | 0.41312 | 0.041312 | 0.041312 | 0.33049 | 0.057018 | 0.039294 |  | 0 | 0 | 0 | 0 | 0 | 0 | 0 | 0 | 0 | 0 | 0 | 0 | 0 | 0 | 0 | 0 | 0 | 0 | 0 | 0 | 0 | 0 | 0 | 0 | 0 | 0 | 0 | 0 | 0 | 0 | 0 | 0.0014136 | 0.0013856 | 0.0013581 | 0.0013312 | 0.0013049 | 0.001279 | 0.0012537 | 0.0012289 | 0.0012046 | 0.0011807 | 0.0011573 | 0.0011344 | 0.0011119 | 0.0010899 | 0.0010683 | 0.0010472 | 0.0010265 | 0.0010061 | 0.0009862 | 0.00096668 | 0.00094753 | 0.00092877 | 0.00091038 | 0.00089235 | 0.00087468 | 0.00085736 | 0.00084039 | 0.00082375 | 0.00080744 | 0.00079145 | 0.00077578 | 0.00076041 | 0.00074536 | 0.0007306 | 0.00071613 | 0.00070195 | 0.00068805 | 0.00067443 | 0.00066107 | 0.00064798 | 0.00063515 | 0.00062257 | 0.00061025 | 0.00059816 | 0.00058632 | 0.00057471 | 0.00056333 | 0.00055217 | 0.00054124 | 0.00053052 | 0.00052002 | 0.00050972 | 0.00049963 | 0.00048973 | 0.00048004 | 0.00047053 | 0.00046121 | 0.00045208 | 0.00044313 | 0.00043436 | 0.00042575 | 0.00041732 | 0.00040906 | 0.00040096 | 0.00039302 | 0.00038524 | 0.00037761 | 0.00037013 | 0.0003628 | 0.00035562 |  | 0 | 0 | 0 | 0 | 0 | 0 | 0 | 0 | 0 | 0 | 0 | 0 | 0 | 0 | 0 | 0 | 0 | 0 | 0 | 0 | 0 | 0 | 0 | 0 | 0 | 0 | 0 | 0 | 0 | 0 | 0 | 0.0013593 | 0.0013034 | 0.0012498 | 0.0011984 | 0.0011491 | 0.0011019 | 0.0010565 | 0.0010131 | 0.00097141 | 0.00093146 | 0.00089315 | 0.00085641 | 0.00082119 | 0.00078741 | 0.00075502 | 0.00072397 | 0.00069419 | 0.00066564 | 0.00063826 | 0.00061201 | 0.00058684 | 0.0005627 | 0.00053956 | 0.00051737 | 0.00049609 | 0.00047568 | 0.00045612 | 0.00043736 | 0.00041937 | 0.00040212 | 0.00038558 | 0.00036972 | 0.00035451 | 0.00033993 | 0.00032595 | 0.00031255 | 0.00029969 | 0.00028736 | 0.00027554 | 0.00026421 | 0.00025334 | 0.00024292 | 0.00023293 | 0.00022335 | 0.00021417 | 0.00020536 | 0.00019691 | 0.00018881 | 0.00018105 | 0.0001736 | 0.00016646 | 0.00015961 | 0.00015305 | 0.00014675 | 0.00014072 | 0.00013493 | 0.00012938 | 0.00012406 | 0.00011896 | 0.00011406 | 0.00010937 | 0.00010487 | 0.00010056 | 9.6423e-05 | 9.2458e-05 | 8.8655e-05 | 8.5008e-05 | 8.1512e-05 | 7.8159e-05 | 7.4945e-05
31 | 0 | 0.092856 | 0.011347 | 0.019347 | 0.14446 | 0.029807 | 0.00049609 | 0 | 0.013133 | 0.002284 | 0.017363 | 0.0010228 | 0.0063074 | 0.00034094 | 0.062507 | 0.00012981 | 0.4014 | 0.04014 | 0.04014 | 0.32112 | 0.057303 | 0.039037 |  | 0 | 0 | 0 | 0 | 0 | 0 | 0 | 0 | 0 | 0 | 0 | 0 | 0 | 0 | 0 | 0 | 0 | 0 | 0 | 0 | 0 | 0 | 0 | 0 | 0 | 0 | 0 | 0 | 0 | 0 | 0 | 0 | 0.0013735 | 0.0013463 | 0.0013196 | 0.0012935 | 0.0012679 | 0.0012428 | 0.0012182 | 0.001194 | 0.0011704 | 0.0011472 | 0.0011245 | 0.0011022 | 0.0010804 | 0.001059 | 0.001038 | 0.0010175 | 0.00099735 | 0.0009776 | 0.00095824 | 0.00093927 | 0.00092067 | 0.00090244 | 0.00088457 | 0.00086705 | 0.00084988 | 0.00083305 | 0.00081656 | 0.00080039 | 0.00078454 | 0.00076901 | 0.00075378 | 0.00073885 | 0.00072422 | 0.00070988 | 0.00069583 | 0.00068205 | 0.00066854 | 0.0006553 | 0.00064233 | 0.00062961 | 0.00061714 | 0.00060492 | 0.00059294 | 0.0005812 | 0.00056969 | 0.00055841 | 0.00054736 | 0.00053652 | 0.00052589 | 0.00051548 | 0.00050527 | 0.00049527 | 0.00048546 | 0.00047585 | 0.00046643 | 0.00045719 | 0.00044814 | 0.00043926 | 0.00043057 | 0.00042204 | 0.00041368 | 0.00040549 | 0.00039746 | 0.00038959 | 0.00038188 | 0.00037432 | 0.0003669 | 0.00035964 | 0.00035252 |  | 0 | 0 | 0 | 0 | 0 | 0 | 0 | 0 | 0 | 0 | 0 | 0 | 0 | 0 | 0 | 0 | 0 | 0 | 0 | 0 | 0 | 0 | 0 | 0 | 0 | 0 | 0 | 0 | 0 | 0 | 0 | 0 | 0.0013208 | 0.0012665 | 0.0012144 | 0.0011644 | 0.0011165 | 0.0010706 | 0.0010266 | 0.00098435 | 0.00094387 | 0.00090504 | 0.00086782 | 0.00083213 | 0.0007979 | 0.00076508 | 0.00073362 | 0.00070344 | 0.00067451 | 0.00064677 | 0.00062016 | 0.00059466 | 0.0005702 | 0.00054675 | 0.00052426 | 0.0005027 | 0.00048202 | 0.00046219 | 0.00044318 | 0.00042496 | 0.00040748 | 0.00039072 | 0.00037465 | 0.00035924 | 0.00034446 | 0.00033029 | 0.00031671 | 0.00030368 | 0.00029119 | 0.00027922 | 0.00026773 | 0.00025672 | 0.00024616 | 0.00023604 | 0.00022633 | 0.00021702 | 0.00020809 | 0.00019953 | 0.00019133 | 0.00018346 | 0.00017591 | 0.00016868 | 0.00016174 | 0.00015509 | 0.00014871 | 0.00014259 | 0.00013673 | 0.0001311 | 0.00012571 | 0.00012054 | 0.00011558 | 0.00011083 | 0.00010627 | 0.0001019 | 9.7708e-05 | 9.3689e-05 | 8.9836e-05 | 8.6141e-05 | 8.2598e-05 | 7.9201e-05 | 7.5943e-05
32 | 0 | 0.092215 | 0.011236 | 0.018261 | 0.14116 | 0.0295 | 0.00046824 | 0 | 0.012833 | 0.0022318 | 0.016388 | 0.00091123 | 0.0056193 | 0.00030374 | 0.058999 | 9.9432e-05 | 0.39023 | 0.039023 | 0.039023 | 0.31218 | 0.057541 | 0.038752 |  | 0 | 0 | 0 | 0 | 0 | 0 | 0 | 0 | 0 | 0 | 0 | 0 | 0 | 0 | 0 | 0 | 0 | 0 | 0 | 0 | 0 | 0 | 0 | 0 | 0 | 0 | 0 | 0 | 0 | 0 | 0 | 0 | 0 | 0.0013352 | 0.0013088 | 0.0012829 | 0.0012575 | 0.0012326 | 0.0012082 | 0.0011842 | 0.0011608 | 0.0011378 | 0.0011153 | 0.0010932 | 0.0010716 | 0.0010503 | 0.0010295 | 0.0010091 | 0.00098917 | 0.00096958 | 0.00095038 | 0.00093156 | 0.00091312 | 0.00089503 | 0.00087731 | 0.00085994 | 0.00084291 | 0.00082622 | 0.00080986 | 0.00079382 | 0.00077811 | 0.0007627 | 0.0007476 | 0.00073279 | 0.00071828 | 0.00070406 | 0.00069012 | 0.00067645 | 0.00066306 | 0.00064993 | 0.00063706 | 0.00062444 | 0.00061208 | 0.00059996 | 0.00058808 | 0.00057644 | 0.00056502 | 0.00055383 | 0.00054287 | 0.00053212 | 0.00052158 | 0.00051125 | 0.00050113 | 0.00049121 | 0.00048148 | 0.00047195 | 0.0004626 | 0.00045344 | 0.00044446 | 0.00043566 | 0.00042703 | 0.00041858 | 0.00041029 | 0.00040217 | 0.0003942 | 0.0003864 | 0.00037874 | 0.00037125 | 0.00036389 | 0.00035669 | 0.00034963 |  | 0 | 0 | 0 | 0 | 0 | 0 | 0 | 0 | 0 | 0 | 0 | 0 | 0 | 0 | 0 | 0 | 0 | 0 | 0 | 0 | 0 | 0 | 0 | 0 | 0 | 0 | 0 | 0 | 0 | 0 | 0 | 0 | 0 | 0.001284 | 0.0012312 | 0.0011806 | 0.001132 | 0.0010854 | 0.0010408 | 0.000998 | 0.00095695 | 0.00091759 | 0.00087985 | 0.00084366 | 0.00080896 | 0.00077569 | 0.00074378 | 0.00071319 | 0.00068386 | 0.00065573 | 0.00062876 | 0.0006029 | 0.0005781 | 0.00055432 | 0.00053152 | 0.00050966 | 0.0004887 | 0.0004686 | 0.00044933 | 0.00043085 | 0.00041312 | 0.00039613 | 0.00037984 | 0.00036422 | 0.00034924 | 0.00033487 | 0.0003211 | 0.00030789 | 0.00029523 | 0.00028309 | 0.00027144 | 0.00026028 | 0.00024957 | 0.00023931 | 0.00022946 | 0.00022003 | 0.00021098 | 0.0002023 | 0.00019398 | 0.000186 | 0.00017835 | 0.00017101 | 0.00016398 | 0.00015724 | 0.00015077 | 0.00014457 | 0.00013862 | 0.00013292 | 0.00012745 | 0.00012221 | 0.00011718 | 0.00011236 | 0.00010774 | 0.00010331 | 9.9062e-05 | 9.4988e-05 | 9.1081e-05 | 8.7335e-05 | 8.3743e-05 | 8.0298e-05 | 7.6996e-05
33 | 0 | 0.091578 | 0.011125 | 0.017237 | 0.13794 | 0.029196 | 0.00044196 | 0 | 0.01254 | 0.0021809 | 0.015469 | 0.00081182 | 0.0050062 | 0.00027061 | 0.055687 | 7.6163e-05 | 0.37956 | 0.037956 | 0.037956 | 0.30365 | 0.057737 | 0.038443 |  | 0 | 0 | 0 | 0 | 0 | 0 | 0 | 0 | 0 | 0 | 0 | 0 | 0 | 0 | 0 | 0 | 0 | 0 | 0 | 0 | 0 | 0 | 0 | 0 | 0 | 0 | 0 | 0 | 0 | 0 | 0 | 0 | 0 | 0 | 0.0012987 | 0.001273 | 0.0012478 | 0.0012231 | 0.0011989 | 0.0011751 | 0.0011519 | 0.0011291 | 0.0011067 | 0.0010848 | 0.0010633 | 0.0010422 | 0.0010216 | 0.0010014 | 0.00098155 | 0.00096212 | 0.00094307 | 0.00092439 | 0.00090609 | 0.00088815 | 0.00087056 | 0.00085332 | 0.00083642 | 0.00081986 | 0.00080363 | 0.00078772 | 0.00077212 | 0.00075683 | 0.00074184 | 0.00072715 | 0.00071275 | 0.00069864 | 0.00068481 | 0.00067125 | 0.00065796 | 0.00064493 | 0.00063216 | 0.00061964 | 0.00060737 | 0.00059534 | 0.00058355 | 0.000572 | 0.00056067 | 0.00054957 | 0.00053869 | 0.00052802 | 0.00051757 | 0.00050732 | 0.00049727 | 0.00048743 | 0.00047777 | 0.00046831 | 0.00045904 | 0.00044995 | 0.00044104 | 0.00043231 | 0.00042375 | 0.00041536 | 0.00040713 | 0.00039907 | 0.00039117 | 0.00038342 | 0.00037583 | 0.00036839 | 0.00036109 | 0.00035394 | 0.00034693 |  | 0 | 0 | 0 | 0 | 0 | 0 | 0 | 0 | 0 | 0 | 0 | 0 | 0 | 0 | 0 | 0 | 0 | 0 | 0 | 0 | 0 | 0 | 0 | 0 | 0 | 0 | 0 | 0 | 0 | 0 | 0 | 0 | 0 | 0 | 0.0012489 | 0.0011975 | 0.0011483 | 0.0011011 | 0.0010558 | 0.0010123 | 0.00097071 | 0.00093078 | 0.0008925 | 0.00085579 | 0.00082059 | 0.00078684 | 0.00075448 | 0.00072344 | 0.00069369 | 0.00066516 | 0.0006378 | 0.00061157 | 0.00058641 | 0.00056229 | 0.00053917 | 0.00051699 | 0.00049573 | 0.00047534 | 0.00045579 | 0.00043704 | 0.00041906 | 0.00040183 | 0.0003853 | 0.00036945 | 0.00035426 | 0.00033969 | 0.00032572 | 0.00031232 | 0.00029947 | 0.00028716 | 0.00027534 | 0.00026402 | 0.00025316 | 0.00024275 | 0.00023276 | 0.00022319 | 0.00021401 | 0.00020521 | 0.00019677 | 0.00018867 | 0.00018091 | 0.00017347 | 0.00016634 | 0.0001595 | 0.00015294 | 0.00014665 | 0.00014061 | 0.00013483 | 0.00012929 | 0.00012397 | 0.00011887 | 0.00011398 | 0.00010929 | 0.0001048 | 0.00010049 | 9.6353e-05 | 9.239e-05 | 8.859e-05 | 8.4947e-05 | 8.1453e-05 | 7.8103e-05
34 | 0 | 0.090945 | 0.011015 | 0.016269 | 0.13479 | 0.028896 | 0.00041716 | 0 | 0.012254 | 0.0021311 | 0.0146 | 0.00072325 | 0.00446 | 0.00024108 | 0.052562 | 5.834e-05 | 0.36936 | 0.036936 | 0.036936 | 0.29549 | 0.057893 | 0.03811 |  | 0 | 0 | 0 | 0 | 0 | 0 | 0 | 0 | 0 | 0 | 0 | 0 | 0 | 0 | 0 | 0 | 0 | 0 | 0 | 0 | 0 | 0 | 0 | 0 | 0 | 0 | 0 | 0 | 0 | 0 | 0 | 0 | 0 | 0 | 0 | 0.0012638 | 0.0012388 | 0.0012143 | 0.0011902 | 0.0011667 | 0.0011436 | 0.0011209 | 0.0010987 | 0.001077 | 0.0010556 | 0.0010347 | 0.0010142 | 0.00099416 | 0.00097448 | 0.00095518 | 0.00093627 | 0.00091773 | 0.00089956 | 0.00088174 | 0.00086429 | 0.00084717 | 0.0008304 | 0.00081395 | 0.00079784 | 0.00078204 | 0.00076655 | 0.00075137 | 0.0007365 | 0.00072191 | 0.00070762 | 0.00069361 | 0.00067987 | 0.00066641 | 0.00065321 | 0.00064028 | 0.0006276 | 0.00061517 | 0.00060299 | 0.00059105 | 0.00057935 | 0.00056788 | 0.00055663 | 0.00054561 | 0.00053481 | 0.00052422 | 0.00051384 | 0.00050366 | 0.00049369 | 0.00048391 | 0.00047433 | 0.00046494 | 0.00045573 | 0.00044671 | 0.00043786 | 0.00042919 | 0.00042069 | 0.00041236 | 0.0004042 | 0.00039619 | 0.00038835 | 0.00038066 | 0.00037312 | 0.00036573 | 0.00035849 | 0.00035139 | 0.00034443 |  | 0 | 0 | 0 | 0 | 0 | 0 | 0 | 0 | 0 | 0 | 0 | 0 | 0 | 0 | 0 | 0 | 0 | 0 | 0 | 0 | 0 | 0 | 0 | 0 | 0 | 0 | 0 | 0 | 0 | 0 | 0 | 0 | 0 | 0 | 0 | 0.0012154 | 0.0011654 | 0.0011174 | 0.0010715 | 0.0010274 | 0.00098514 | 0.00094463 | 0.00090577 | 0.00086852 | 0.0008328 | 0.00079854 | 0.0007657 | 0.00073421 | 0.00070401 | 0.00067505 | 0.00064729 | 0.00062066 | 0.00059514 | 0.00057066 | 0.00054719 | 0.00052468 | 0.0005031 | 0.00048241 | 0.00046257 | 0.00044354 | 0.0004253 | 0.0004078 | 0.00039103 | 0.00037495 | 0.00035953 | 0.00034474 | 0.00033056 | 0.00031696 | 0.00030393 | 0.00029143 | 0.00027944 | 0.00026795 | 0.00025693 | 0.00024636 | 0.00023623 | 0.00022651 | 0.00021719 | 0.00020826 | 0.00019969 | 0.00019148 | 0.00018361 | 0.00017605 | 0.00016881 | 0.00016187 | 0.00015521 | 0.00014883 | 0.00014271 | 0.00013684 | 0.00013121 | 0.00012581 | 0.00012064 | 0.00011568 | 0.00011092 | 0.00010636 | 0.00010198 | 9.7787e-05 | 9.3765e-05 | 8.9908e-05 | 8.621e-05 | 8.2664e-05 | 7.9264e-05
35 | 0 | 0.090317 | 0.010907 | 0.015356 | 0.13171 | 0.028598 | 0.00039374 | 0 | 0.011974 | 0.0020824 | 0.013781 | 0.00064434 | 0.0039734 | 0.00021478 | 0.049612 | 4.4687e-05 | 0.35961 | 0.035961 | 0.035961 | 0.28769 | 0.05801 | 0.037758 |  | 0 | 0 | 0 | 0 | 0 | 0 | 0 | 0 | 0 | 0 | 0 | 0 | 0 | 0 | 0 | 0 | 0 | 0 | 0 | 0 | 0 | 0 | 0 | 0 | 0 | 0 | 0 | 0 | 0 | 0 | 0 | 0 | 0 | 0 | 0 | 0 | 0.0012305 | 0.0012061 | 0.0011822 | 0.0011588 | 0.0011359 | 0.0011134 | 0.0010913 | 0.0010697 | 0.0010485 | 0.0010278 | 0.0010074 | 0.00098747 | 0.00096791 | 0.00094875 | 0.00092996 | 0.00091155 | 0.0008935 | 0.0008758 | 0.00085846 | 0.00084146 | 0.0008248 | 0.00080847 | 0.00079246 | 0.00077677 | 0.00076139 | 0.00074631 | 0.00073153 | 0.00071705 | 0.00070285 | 0.00068893 | 0.00067529 | 0.00066192 | 0.00064881 | 0.00063596 | 0.00062337 | 0.00061103 | 0.00059893 | 0.00058707 | 0.00057544 | 0.00056405 | 0.00055288 | 0.00054193 | 0.0005312 | 0.00052068 | 0.00051037 | 0.00050027 | 0.00049036 | 0.00048065 | 0.00047113 | 0.00046181 | 0.00045266 | 0.0004437 | 0.00043491 | 0.0004263 | 0.00041786 | 0.00040958 | 0.00040147 | 0.00039352 | 0.00038573 | 0.00037809 | 0.00037061 | 0.00036327 | 0.00035608 | 0.00034902 | 0.00034211 |  | 0 | 0 | 0 | 0 | 0 | 0 | 0 | 0 | 0 | 0 | 0 | 0 | 0 | 0 | 0 | 0 | 0 | 0 | 0 | 0 | 0 | 0 | 0 | 0 | 0 | 0 | 0 | 0 | 0 | 0 | 0 | 0 | 0 | 0 | 0 | 0 | 0.0011833 | 0.0011346 | 0.0010879 | 0.0010432 | 0.0010003 | 0.00095913 | 0.00091968 | 0.00088186 | 0.00084559 | 0.00081081 | 0.00077746 | 0.00074548 | 0.00071482 | 0.00068542 | 0.00065723 | 0.0006302 | 0.00060427 | 0.00057942 | 0.00055559 | 0.00053274 | 0.00051083 | 0.00048982 | 0.00046967 | 0.00045035 | 0.00043183 | 0.00041407 | 0.00039704 | 0.00038071 | 0.00036505 | 0.00035003 | 0.00033564 | 0.00032183 | 0.00030859 | 0.0002959 | 0.00028373 | 0.00027206 | 0.00026087 | 0.00025014 | 0.00023985 | 0.00022999 | 0.00022053 | 0.00021146 | 0.00020276 | 0.00019442 | 0.00018643 | 0.00017876 | 0.00017141 | 0.00016436 | 0.0001576 | 0.00015111 | 0.0001449 | 0.00013894 | 0.00013322 | 0.00012774 | 0.00012249 | 0.00011745 | 0.00011262 | 0.00010799 | 0.00010355 | 9.9288e-05 | 9.5205e-05 | 9.1289e-05 | 8.7534e-05 | 8.3934e-05 | 8.0482e-05
36 | 0 | 0.089693 | 0.010799 | 0.014494 | 0.1287 | 0.028304 | 0.00037164 | 0 | 0.0117 | 0.0020348 | 0.013008 | 0.00057404 | 0.0035399 | 0.00019135 | 0.046827 | 3.423e-05 | 0.35027 | 0.035027 | 0.035027 | 0.28022 | 0.058092 | 0.037388 |  | 0 | 0 | 0 | 0 | 0 | 0 | 0 | 0 | 0 | 0 | 0 | 0 | 0 | 0 | 0 | 0 | 0 | 0 | 0 | 0 | 0 | 0 | 0 | 0 | 0 | 0 | 0 | 0 | 0 | 0 | 0 | 0 | 0 | 0 | 0 | 0 | 0 | 0.0011985 | 0.0011748 | 0.0011515 | 0.0011287 | 0.0011064 | 0.0010845 | 0.001063 | 0.0010419 | 0.0010213 | 0.0010011 | 0.00098127 | 0.00096183 | 0.00094279 | 0.00092412 | 0.00090582 | 0.00088789 | 0.0008703 | 0.00085307 | 0.00083618 | 0.00081962 | 0.00080339 | 0.00078748 | 0.00077189 | 0.00075661 | 0.00074162 | 0.00072694 | 0.00071254 | 0.00069844 | 0.00068461 | 0.00067105 | 0.00065776 | 0.00064474 | 0.00063197 | 0.00061946 | 0.00060719 | 0.00059517 | 0.00058338 | 0.00057183 | 0.00056051 | 0.00054941 | 0.00053853 | 0.00052787 | 0.00051741 | 0.00050717 | 0.00049713 | 0.00048728 | 0.00047763 | 0.00046818 | 0.0004589 | 0.00044982 | 0.00044091 | 0.00043218 | 0.00042362 | 0.00041523 | 0.00040701 | 0.00039895 | 0.00039105 | 0.00038331 | 0.00037572 | 0.00036828 | 0.00036099 | 0.00035384 | 0.00034683 | 0.00033997 |  | 0 | 0 | 0 | 0 | 0 | 0 | 0 | 0 | 0 | 0 | 0 | 0 | 0 | 0 | 0 | 0 | 0 | 0 | 0 | 0 | 0 | 0 | 0 | 0 | 0 | 0 | 0 | 0 | 0 | 0 | 0 | 0 | 0 | 0 | 0 | 0 | 0 | 0.0011525 | 0.0011051 | 0.0010597 | 0.0010161 | 0.00097431 | 0.00093424 | 0.00089581 | 0.00085897 | 0.00082364 | 0.00078976 | 0.00075728 | 0.00072613 | 0.00069626 | 0.00066763 | 0.00064017 | 0.00061384 | 0.00058859 | 0.00056438 | 0.00054117 | 0.00051891 | 0.00049757 | 0.0004771 | 0.00045748 | 0.00043866 | 0.00042062 | 0.00040332 | 0.00038673 | 0.00037082 | 0.00035557 | 0.00034095 | 0.00032692 | 0.00031348 | 0.00030058 | 0.00028822 | 0.00027637 | 0.000265 | 0.0002541 | 0.00024365 | 0.00023363 | 0.00022402 | 0.0002148 | 0.00020597 | 0.0001975 | 0.00018937 | 0.00018159 | 0.00017412 | 0.00016696 | 0.00016009 | 0.0001535 | 0.00014719 | 0.00014114 | 0.00013533 | 0.00012977 | 0.00012443 | 0.00011931 | 0.0001144 | 0.0001097 | 0.00010519 | 0.00010086 | 9.6711e-05 | 9.2733e-05 | 8.8919e-05 | 8.5262e-05 | 8.1755e-05
37 | 0 | 0.089073 | 0.010693 | 0.013681 | 0.12576 | 0.028013 | 0.00035079 | 0 | 0.011433 | 0.0019883 | 0.012277 | 0.00051141 | 0.0031537 | 0.00017047 | 0.044199 | 2.6219e-05 | 0.34133 | 0.034133 | 0.034133 | 0.27307 | 0.05814 | 0.037003 |  | 0 | 0 | 0 | 0 | 0 | 0 | 0 | 0 | 0 | 0 | 0 | 0 | 0 | 0 | 0 | 0 | 0 | 0 | 0 | 0 | 0 | 0 | 0 | 0 | 0 | 0 | 0 | 0 | 0 | 0 | 0 | 0 | 0 | 0 | 0 | 0 | 0 | 0 | 0.0011679 | 0.0011448 | 0.0011221 | 0.0010999 | 0.0010781 | 0.0010568 | 0.0010359 | 0.0010153 | 0.00099524 | 0.00097553 | 0.00095622 | 0.00093728 | 0.00091872 | 0.00090053 | 0.0008827 | 0.00086522 | 0.00084809 | 0.0008313 | 0.00081484 | 0.0007987 | 0.00078289 | 0.00076738 | 0.00075219 | 0.00073729 | 0.00072269 | 0.00070838 | 0.00069436 | 0.00068061 | 0.00066713 | 0.00065392 | 0.00064097 | 0.00062828 | 0.00061584 | 0.00060364 | 0.00059169 | 0.00057998 | 0.00056849 | 0.00055723 | 0.0005462 | 0.00053538 | 0.00052478 | 0.00051439 | 0.00050421 | 0.00049422 | 0.00048444 | 0.00047484 | 0.00046544 | 0.00045622 | 0.00044719 | 0.00043834 | 0.00042966 | 0.00042115 | 0.00041281 | 0.00040464 | 0.00039662 | 0.00038877 | 0.00038107 | 0.00037353 | 0.00036613 | 0.00035888 | 0.00035177 | 0.00034481 | 0.00033798 |  | 0 | 0 | 0 | 0 | 0 | 0 | 0 | 0 | 0 | 0 | 0 | 0 | 0 | 0 | 0 | 0 | 0 | 0 | 0 | 0 | 0 | 0 | 0 | 0 | 0 | 0 | 0 | 0 | 0 | 0 | 0 | 0 | 0 | 0 | 0 | 0 | 0 | 0 | 0.0011231 | 0.0010769 | 0.0010326 | 0.00099017 | 0.00094944 | 0.00091039 | 0.00087294 | 0.00083704 | 0.00080261 | 0.0007696 | 0.00073795 | 0.0007076 | 0.00067849 | 0.00065058 | 0.00062383 | 0.00059817 | 0.00057357 | 0.00054997 | 0.00052735 | 0.00050566 | 0.00048487 | 0.00046492 | 0.0004458 | 0.00042746 | 0.00040988 | 0.00039302 | 0.00037686 | 0.00036136 | 0.0003465 | 0.00033224 | 0.00031858 | 0.00030548 | 0.00029291 | 0.00028086 | 0.00026931 | 0.00025824 | 0.00024761 | 0.00023743 | 0.00022766 | 0.0002183 | 0.00020932 | 0.00020071 | 0.00019246 | 0.00018454 | 0.00017695 | 0.00016967 | 0.00016269 | 0.000156 | 0.00014959 | 0.00014343 | 0.00013753 | 0.00013188 | 0.00012645 | 0.00012125 | 0.00011626 | 0.00011148 | 0.0001069 | 0.0001025 | 9.8285e-05 | 9.4243e-05 | 9.0366e-05 | 8.665e-05 | 8.3086e-05
38 | 0 | 0.088458 | 0.010588 | 0.012913 | 0.12289 | 0.027724 | 0.0003311 | 0 | 0.011172 | 0.0019429 | 0.011588 | 0.00045562 | 0.0028096 | 0.00015187 | 0.041718 | 2.0084e-05 | 0.33276 | 0.033276 | 0.033276 | 0.26621 | 0.058157 | 0.036604 |  | 0 | 0 | 0 | 0 | 0 | 0 | 0 | 0 | 0 | 0 | 0 | 0 | 0 | 0 | 0 | 0 | 0 | 0 | 0 | 0 | 0 | 0 | 0 | 0 | 0 | 0 | 0 | 0 | 0 | 0 | 0 | 0 | 0 | 0 | 0 | 0 | 0 | 0 | 0 | 0.0011386 | 0.0011161 | 0.001094 | 0.0010723 | 0.0010511 | 0.0010303 | 0.0010099 | 0.00098986 | 0.00097025 | 0.00095104 | 0.00093221 | 0.00091375 | 0.00089566 | 0.00087792 | 0.00086054 | 0.0008435 | 0.0008268 | 0.00081042 | 0.00079438 | 0.00077865 | 0.00076323 | 0.00074812 | 0.0007333 | 0.00071878 | 0.00070455 | 0.0006906 | 0.00067692 | 0.00066352 | 0.00065038 | 0.0006375 | 0.00062488 | 0.00061251 | 0.00060038 | 0.00058849 | 0.00057684 | 0.00056541 | 0.00055422 | 0.00054324 | 0.00053249 | 0.00052194 | 0.00051161 | 0.00050148 | 0.00049155 | 0.00048181 | 0.00047227 | 0.00046292 | 0.00045376 | 0.00044477 | 0.00043596 | 0.00042733 | 0.00041887 | 0.00041057 | 0.00040245 | 0.00039448 | 0.00038666 | 0.00037901 | 0.0003715 | 0.00036415 | 0.00035694 | 0.00034987 | 0.00034294 | 0.00033615 |  | 0 | 0 | 0 | 0 | 0 | 0 | 0 | 0 | 0 | 0 | 0 | 0 | 0 | 0 | 0 | 0 | 0 | 0 | 0 | 0 | 0 | 0 | 0 | 0 | 0 | 0 | 0 | 0 | 0 | 0 | 0 | 0 | 0 | 0 | 0 | 0 | 0 | 0 | 0 | 0.0010949 | 0.0010499 | 0.0010067 | 0.00096531 | 0.0009256 | 0.00088753 | 0.00085103 | 0.00081602 | 0.00078246 | 0.00075028 | 0.00071942 | 0.00068983 | 0.00066146 | 0.00063425 | 0.00060816 | 0.00058315 | 0.00055916 | 0.00053617 | 0.00051411 | 0.00049297 | 0.00047269 | 0.00045325 | 0.00043461 | 0.00041673 | 0.00039959 | 0.00038316 | 0.0003674 | 0.00035229 | 0.0003378 | 0.0003239 | 0.00031058 | 0.00029781 | 0.00028556 | 0.00027381 | 0.00026255 | 0.00025175 | 0.0002414 | 0.00023147 | 0.00022195 | 0.00021282 | 0.00020407 | 0.00019567 | 0.00018762 | 0.00017991 | 0.00017251 | 0.00016541 | 0.00015861 | 0.00015209 | 0.00014583 | 0.00013983 | 0.00013408 | 0.00012857 | 0.00012328 | 0.00011821 | 0.00011335 | 0.00010868 | 0.00010421 | 9.9927e-05 | 9.5817e-05 | 9.1876e-05 | 8.8098e-05 | 8.4474e-05
39 | 0 | 0.087847 | 0.010483 | 0.012188 | 0.12008 | 0.027439 | 0.00031251 | 0 | 0.010917 | 0.0018985 | 0.010938 | 0.00040591 | 0.0025031 | 0.0001353 | 0.039377 | 1.5384e-05 | 0.32454 | 0.032454 | 0.032454 | 0.25963 | 0.058144 | 0.036194 |  | 0 | 0 | 0 | 0 | 0 | 0 | 0 | 0 | 0 | 0 | 0 | 0 | 0 | 0 | 0 | 0 | 0 | 0 | 0 | 0 | 0 | 0 | 0 | 0 | 0 | 0 | 0 | 0 | 0 | 0 | 0 | 0 | 0 | 0 | 0 | 0 | 0 | 0 | 0 | 0 | 0.0011105 | 0.0010885 | 0.0010669 | 0.0010458 | 0.0010251 | 0.0010048 | 0.00098491 | 0.0009654 | 0.00094629 | 0.00092755 | 0.00090918 | 0.00089118 | 0.00087353 | 0.00085624 | 0.00083928 | 0.00082266 | 0.00080637 | 0.00079041 | 0.00077475 | 0.00075941 | 0.00074438 | 0.00072964 | 0.00071519 | 0.00070103 | 0.00068715 | 0.00067354 | 0.0006602 | 0.00064713 | 0.00063432 | 0.00062176 | 0.00060944 | 0.00059738 | 0.00058555 | 0.00057395 | 0.00056259 | 0.00055145 | 0.00054053 | 0.00052982 | 0.00051933 | 0.00050905 | 0.00049897 | 0.00048909 | 0.00047941 | 0.00046991 | 0.00046061 | 0.00045149 | 0.00044255 | 0.00043378 | 0.00042519 | 0.00041678 | 0.00040852 | 0.00040043 | 0.0003925 | 0.00038473 | 0.00037711 | 0.00036965 | 0.00036233 | 0.00035515 | 0.00034812 | 0.00034123 | 0.00033447 |  | 0 | 0 | 0 | 0 | 0 | 0 | 0 | 0 | 0 | 0 | 0 | 0 | 0 | 0 | 0 | 0 | 0 | 0 | 0 | 0 | 0 | 0 | 0 | 0 | 0 | 0 | 0 | 0 | 0 | 0 | 0 | 0 | 0 | 0 | 0 | 0 | 0 | 0 | 0 | 0 | 0.0010679 | 0.001024 | 0.00098184 | 0.00094146 | 0.00090274 | 0.00086561 | 0.00083001 | 0.00079587 | 0.00076313 | 0.00073175 | 0.00070165 | 0.00067279 | 0.00064512 | 0.00061858 | 0.00059314 | 0.00056875 | 0.00054535 | 0.00052292 | 0.00050141 | 0.00048079 | 0.00046102 | 0.00044205 | 0.00042387 | 0.00040644 | 0.00038972 | 0.00037369 | 0.00035832 | 0.00034358 | 0.00032945 | 0.0003159 | 0.00030291 | 0.00029045 | 0.0002785 | 0.00026705 | 0.00025607 | 0.00024553 | 0.00023543 | 0.00022575 | 0.00021647 | 0.00020756 | 0.00019903 | 0.00019084 | 0.00018299 | 0.00017546 | 0.00016825 | 0.00016133 | 0.00015469 | 0.00014833 | 0.00014223 | 0.00013638 | 0.00013077 | 0.00012539 | 0.00012023 | 0.00011529 | 0.00011055 | 0.000106 | 0.00010164 | 9.7459e-05 | 9.3451e-05 | 8.9607e-05 | 8.5921e-05
40 | 0 | 0.08724 | 0.01038 | 0.011504 | 0.11734 | 0.027157 | 0.00029497 | 0 | 0.010667 | 0.0018552 | 0.010324 | 0.00036162 | 0.00223 | 0.00012054 | 0.037167 | 1.1784e-05 | 0.31665 | 0.031665 | 0.031665 | 0.25332 | 0.058103 | 0.035773 |  | 0 | 0 | 0 | 0 | 0 | 0 | 0 | 0 | 0 | 0 | 0 | 0 | 0 | 0 | 0 | 0 | 0 | 0 | 0 | 0 | 0 | 0 | 0 | 0 | 0 | 0 | 0 | 0 | 0 | 0 | 0 | 0 | 0 | 0 | 0 | 0 | 0 | 0 | 0 | 0 | 0 | 0.0010835 | 0.001062 | 0.001041 | 0.0010204 | 0.0010002 | 0.00098038 | 0.00096096 | 0.00094194 | 0.00092328 | 0.000905 | 0.00088708 | 0.00086952 | 0.0008523 | 0.00083542 | 0.00081888 | 0.00080267 | 0.00078677 | 0.00077119 | 0.00075592 | 0.00074095 | 0.00072628 | 0.0007119 | 0.0006978 | 0.00068399 | 0.00067044 | 0.00065717 | 0.00064415 | 0.0006314 | 0.0006189 | 0.00060664 | 0.00059463 | 0.00058285 | 0.00057131 | 0.00056 | 0.00054891 | 0.00053804 | 0.00052739 | 0.00051695 | 0.00050671 | 0.00049668 | 0.00048684 | 0.0004772 | 0.00046775 | 0.00045849 | 0.00044941 | 0.00044051 | 0.00043179 | 0.00042324 | 0.00041486 | 0.00040664 | 0.00039859 | 0.0003907 | 0.00038296 | 0.00037538 | 0.00036795 | 0.00036066 | 0.00035352 | 0.00034652 | 0.00033966 | 0.00033293 |  | 0 | 0 | 0 | 0 | 0 | 0 | 0 | 0 | 0 | 0 | 0 | 0 | 0 | 0 | 0 | 0 | 0 | 0 | 0 | 0 | 0 | 0 | 0 | 0 | 0 | 0 | 0 | 0 | 0 | 0 | 0 | 0 | 0 | 0 | 0 | 0 | 0 | 0 | 0 | 0 | 0 | 0.0010419 | 0.00099907 | 0.00095798 | 0.00091858 | 0.00088079 | 0.00084457 | 0.00080983 | 0.00077652 | 0.00074458 | 0.00071396 | 0.00068459 | 0.00065644 | 0.00062944 | 0.00060355 | 0.00057872 | 0.00055492 | 0.0005321 | 0.00051021 | 0.00048923 | 0.0004691 | 0.00044981 | 0.00043131 | 0.00041357 | 0.00039656 | 0.00038025 | 0.00036461 | 0.00034961 | 0.00033523 | 0.00032144 | 0.00030822 | 0.00029555 | 0.00028339 | 0.00027173 | 0.00026056 | 0.00024984 | 0.00023956 | 0.00022971 | 0.00022026 | 0.0002112 | 0.00020252 | 0.00019419 | 0.0001862 | 0.00017854 | 0.0001712 | 0.00016416 | 0.00015741 | 0.00015093 | 0.00014472 | 0.00013877 | 0.00013306 | 0.00012759 | 0.00012234 | 0.00011731 | 0.00011249 | 0.00010786 | 0.00010342 | 9.9169e-05 | 9.509e-05 | 9.1179e-05 | 8.7429e-05
41 | 0 | 0.086638 | 0.010278 | 0.010858 | 0.11466 | 0.026877 | 0.00027842 | 0 | 0.010424 | 0.0018128 | 0.0097447 | 0.00032217 | 0.0019867 | 0.00010739 | 0.035081 | 9.0261e-06 | 0.30908 | 0.030908 | 0.030908 | 0.24726 | 0.058036 | 0.035344 |  | 0 | 0 | 0 | 0 | 0 | 0 | 0 | 0 | 0 | 0 | 0 | 0 | 0 | 0 | 0 | 0 | 0 | 0 | 0 | 0 | 0 | 0 | 0 | 0 | 0 | 0 | 0 | 0 | 0 | 0 | 0 | 0 | 0 | 0 | 0 | 0 | 0 | 0 | 0 | 0 | 0 | 0 | 0.0010576 | 0.0010366 | 0.0010161 | 0.00099597 | 0.00097625 | 0.00095692 | 0.00093797 | 0.0009194 | 0.00090119 | 0.00088335 | 0.00086586 | 0.00084871 | 0.00083191 | 0.00081543 | 0.00079929 | 0.00078346 | 0.00076795 | 0.00075274 | 0.00073783 | 0.00072322 | 0.0007089 | 0.00069487 | 0.00068111 | 0.00066762 | 0.0006544 | 0.00064144 | 0.00062874 | 0.00061629 | 0.00060409 | 0.00059213 | 0.0005804 | 0.00056891 | 0.00055764 | 0.0005466 | 0.00053578 | 0.00052517 | 0.00051477 | 0.00050458 | 0.00049459 | 0.00048479 | 0.00047519 | 0.00046578 | 0.00045656 | 0.00044752 | 0.00043866 | 0.00042997 | 0.00042146 | 0.00041311 | 0.00040493 | 0.00039691 | 0.00038905 | 0.00038135 | 0.0003738 | 0.0003664 | 0.00035914 | 0.00035203 | 0.00034506 | 0.00033823 | 0.00033153 |  | 0 | 0 | 0 | 0 | 0 | 0 | 0 | 0 | 0 | 0 | 0 | 0 | 0 | 0 | 0 | 0 | 0 | 0 | 0 | 0 | 0 | 0 | 0 | 0 | 0 | 0 | 0 | 0 | 0 | 0 | 0 | 0 | 0 | 0 | 0 | 0 | 0 | 0 | 0 | 0 | 0 | 0 | 0.001017 | 0.00097516 | 0.00093505 | 0.0008966 | 0.00085972 | 0.00082436 | 0.00079045 | 0.00075794 | 0.00072677 | 0.00069687 | 0.00066821 | 0.00064073 | 0.00061437 | 0.00058911 | 0.00056488 | 0.00054164 | 0.00051936 | 0.000498 | 0.00047752 | 0.00045788 | 0.00043905 | 0.00042099 | 0.00040367 | 0.00038707 | 0.00037115 | 0.00035588 | 0.00034125 | 0.00032721 | 0.00031375 | 0.00030085 | 0.00028847 | 0.00027661 | 0.00026523 | 0.00025432 | 0.00024386 | 0.00023383 | 0.00022421 | 0.00021499 | 0.00020615 | 0.00019767 | 0.00018954 | 0.00018175 | 0.00017427 | 0.0001671 | 0.00016023 | 0.00015364 | 0.00014732 | 0.00014126 | 0.00013545 | 0.00012988 | 0.00012454 | 0.00011942 | 0.0001145 | 0.00010979 | 0.00010528 | 0.00010095 | 9.6796e-05 | 9.2815e-05 | 8.8997e-05
42 | 0 | 0.086039 | 0.010176 | 0.010249 | 0.11204 | 0.026601 | 0.00026279 | 0 | 0.010186 | 0.0017714 | 0.0091977 | 0.00028702 | 0.00177 | 9.5673e-05 | 0.033112 | 6.9138e-06 | 0.3018 | 0.03018 | 0.03018 | 0.24144 | 0.057944 | 0.034907 |  | 0 | 0 | 0 | 0 | 0 | 0 | 0 | 0 | 0 | 0 | 0 | 0 | 0 | 0 | 0 | 0 | 0 | 0 | 0 | 0 | 0 | 0 | 0 | 0 | 0 | 0 | 0 | 0 | 0 | 0 | 0 | 0 | 0 | 0 | 0 | 0 | 0 | 0 | 0 | 0 | 0 | 0 | 0 | 0.0010326 | 0.0010122 | 0.00099215 | 0.00097251 | 0.00095325 | 0.00093438 | 0.00091587 | 0.00089774 | 0.00087996 | 0.00086254 | 0.00084546 | 0.00082872 | 0.00081231 | 0.00079622 | 0.00078046 | 0.000765 | 0.00074985 | 0.00073501 | 0.00072045 | 0.00070619 | 0.0006922 | 0.0006785 | 0.00066506 | 0.00065189 | 0.00063898 | 0.00062633 | 0.00061393 | 0.00060177 | 0.00058986 | 0.00057818 | 0.00056673 | 0.00055551 | 0.00054451 | 0.00053372 | 0.00052316 | 0.0005128 | 0.00050264 | 0.00049269 | 0.00048293 | 0.00047337 | 0.000464 | 0.00045481 | 0.0004458 | 0.00043698 | 0.00042832 | 0.00041984 | 0.00041153 | 0.00040338 | 0.00039539 | 0.00038756 | 0.00037989 | 0.00037237 | 0.00036499 | 0.00035777 | 0.00035068 | 0.00034374 | 0.00033693 | 0.00033026 |  | 0 | 0 | 0 | 0 | 0 | 0 | 0 | 0 | 0 | 0 | 0 | 0 | 0 | 0 | 0 | 0 | 0 | 0 | 0 | 0 | 0 | 0 | 0 | 0 | 0 | 0 | 0 | 0 | 0 | 0 | 0 | 0 | 0 | 0 | 0 | 0 | 0 | 0 | 0 | 0 | 0 | 0 | 0 | 0.00099303 | 0.00095219 | 0.00091303 | 0.00087547 | 0.00083947 | 0.00080494 | 0.00077183 | 0.00074008 | 0.00070965 | 0.00068046 | 0.00065247 | 0.00062563 | 0.0005999 | 0.00057523 | 0.00055157 | 0.00052888 | 0.00050713 | 0.00048627 | 0.00046627 | 0.00044709 | 0.0004287 | 0.00041107 | 0.00039416 | 0.00037795 | 0.00036241 | 0.0003475 | 0.00033321 | 0.0003195 | 0.00030636 | 0.00029376 | 0.00028168 | 0.00027009 | 0.00025898 | 0.00024833 | 0.00023812 | 0.00022832 | 0.00021893 | 0.00020993 | 0.00020129 | 0.00019301 | 0.00018508 | 0.00017746 | 0.00017016 | 0.00016317 | 0.00015645 | 0.00015002 | 0.00014385 | 0.00013793 | 0.00013226 | 0.00012682 | 0.0001216 | 0.0001166 | 0.00011181 | 0.00010721 | 0.0001028 | 9.857e-05 | 9.4516e-05 | 9.0628e-05
43 | 0 | 0.085445 | 0.010076 | 0.0096737 | 0.10948 | 0.026327 | 0.00024804 | 0 | 0.009953 | 0.001731 | 0.0086815 | 0.00025571 | 0.0015769 | 8.5235e-05 | 0.031253 | 5.2959e-06 | 0.29479 | 0.029479 | 0.029479 | 0.23584 | 0.05783 | 0.034464 |  | 0 | 0 | 0 | 0 | 0 | 0 | 0 | 0 | 0 | 0 | 0 | 0 | 0 | 0 | 0 | 0 | 0 | 0 | 0 | 0 | 0 | 0 | 0 | 0 | 0 | 0 | 0 | 0 | 0 | 0 | 0 | 0 | 0 | 0 | 0 | 0 | 0 | 0 | 0 | 0 | 0 | 0 | 0 | 0 | 0.0010087 | 0.00098871 | 0.00096914 | 0.00094995 | 0.00093114 | 0.0009127 | 0.00089463 | 0.00087691 | 0.00085955 | 0.00084253 | 0.00082584 | 0.00080949 | 0.00079346 | 0.00077775 | 0.00076235 | 0.00074725 | 0.00073246 | 0.00071795 | 0.00070374 | 0.0006898 | 0.00067614 | 0.00066276 | 0.00064963 | 0.00063677 | 0.00062416 | 0.0006118 | 0.00059969 | 0.00058781 | 0.00057617 | 0.00056476 | 0.00055358 | 0.00054262 | 0.00053187 | 0.00052134 | 0.00051102 | 0.0005009 | 0.00049098 | 0.00048126 | 0.00047173 | 0.00046239 | 0.00045323 | 0.00044426 | 0.00043546 | 0.00042684 | 0.00041839 | 0.0004101 | 0.00040198 | 0.00039402 | 0.00038622 | 0.00037857 | 0.00037108 | 0.00036373 | 0.00035653 | 0.00034947 | 0.00034255 | 0.00033576 | 0.00032911 |  | 0 | 0 | 0 | 0 | 0 | 0 | 0 | 0 | 0 | 0 | 0 | 0 | 0 | 0 | 0 | 0 | 0 | 0 | 0 | 0 | 0 | 0 | 0 | 0 | 0 | 0 | 0 | 0 | 0 | 0 | 0 | 0 | 0 | 0 | 0 | 0 | 0 | 0 | 0 | 0 | 0 | 0 | 0 | 0 | 0.00097 | 0.0009301 | 0.00089184 | 0.00085516 | 0.00081999 | 0.00078626 | 0.00075392 | 0.00072292 | 0.00069318 | 0.00066467 | 0.00063733 | 0.00061112 | 0.00058598 | 0.00056188 | 0.00053877 | 0.00051661 | 0.00049536 | 0.00047499 | 0.00045545 | 0.00043672 | 0.00041876 | 0.00040153 | 0.00038502 | 0.00036918 | 0.000354 | 0.00033944 | 0.00032548 | 0.00031209 | 0.00029925 | 0.00028695 | 0.00027514 | 0.00026383 | 0.00025298 | 0.00024257 | 0.00023259 | 0.00022303 | 0.00021385 | 0.00020506 | 0.00019662 | 0.00018854 | 0.00018078 | 0.00017335 | 0.00016622 | 0.00015938 | 0.00015282 | 0.00014654 | 0.00014051 | 0.00013473 | 0.00012919 | 0.00012388 | 0.00011878 | 0.0001139 | 0.00010921 | 0.00010472 | 0.00010041 | 9.6283e-05 | 9.2323e-05
44 | 0 | 0.084855 | 0.0099768 | 0.0091307 | 0.10698 | 0.026056 | 0.00023412 | 0 | 0.0097256 | 0.0016914 | 0.0081942 | 0.00022781 | 0.0014048 | 7.5936e-05 | 0.029499 | 4.0566e-06 | 0.28806 | 0.028806 | 0.028806 | 0.23045 | 0.057693 | 0.034017 |  | 0 | 0 | 0 | 0 | 0 | 0 | 0 | 0 | 0 | 0 | 0 | 0 | 0 | 0 | 0 | 0 | 0 | 0 | 0 | 0 | 0 | 0 | 0 | 0 | 0 | 0 | 0 | 0 | 0 | 0 | 0 | 0 | 0 | 0 | 0 | 0 | 0 | 0 | 0 | 0 | 0 | 0 | 0 | 0 | 0 | 0.00098564 | 0.00096612 | 0.00094699 | 0.00092824 | 0.00090986 | 0.00089184 | 0.00087418 | 0.00085687 | 0.0008399 | 0.00082327 | 0.00080697 | 0.00079099 | 0.00077533 | 0.00075998 | 0.00074493 | 0.00073018 | 0.00071572 | 0.00070155 | 0.00068766 | 0.00067404 | 0.00066069 | 0.00064761 | 0.00063479 | 0.00062222 | 0.0006099 | 0.00059782 | 0.00058598 | 0.00057438 | 0.00056301 | 0.00055186 | 0.00054093 | 0.00053022 | 0.00051972 | 0.00050943 | 0.00049934 | 0.00048945 | 0.00047976 | 0.00047026 | 0.00046095 | 0.00045182 | 0.00044288 | 0.00043411 | 0.00042551 | 0.00041708 | 0.00040883 | 0.00040073 | 0.0003928 | 0.00038502 | 0.00037739 | 0.00036992 | 0.0003626 | 0.00035542 | 0.00034838 | 0.00034148 | 0.00033472 | 0.00032809 |  | 0 | 0 | 0 | 0 | 0 | 0 | 0 | 0 | 0 | 0 | 0 | 0 | 0 | 0 | 0 | 0 | 0 | 0 | 0 | 0 | 0 | 0 | 0 | 0 | 0 | 0 | 0 | 0 | 0 | 0 | 0 | 0 | 0 | 0 | 0 | 0 | 0 | 0 | 0 | 0 | 0 | 0 | 0 | 0 | 0 | 0.00094783 | 0.00090885 | 0.00087146 | 0.00083562 | 0.00080125 | 0.0007683 | 0.0007367 | 0.0007064 | 0.00067734 | 0.00064948 | 0.00062277 | 0.00059715 | 0.00057259 | 0.00054904 | 0.00052646 | 0.00050481 | 0.00048404 | 0.00046413 | 0.00044504 | 0.00042674 | 0.00040919 | 0.00039236 | 0.00037622 | 0.00036075 | 0.00034591 | 0.00033168 | 0.00031804 | 0.00030496 | 0.00029242 | 0.00028039 | 0.00026886 | 0.0002578 | 0.00024719 | 0.00023703 | 0.00022728 | 0.00021793 | 0.00020897 | 0.00020037 | 0.00019213 | 0.00018423 | 0.00017665 | 0.00016939 | 0.00016242 | 0.00015574 | 0.00014933 | 0.00014319 | 0.0001373 | 0.00013165 | 0.00012624 | 0.00012105 | 0.00011607 | 0.00011129 | 0.00010672 | 0.00010233 | 9.8118e-05 | 9.4083e-05
45 | 0 | 0.084269 | 0.0098785 | 0.0086183 | 0.10454 | 0.025788 | 0.00022098 | 0 | 0.0095035 | 0.0016528 | 0.0077343 | 0.00020295 | 0.0012516 | 6.7651e-05 | 0.027844 | 3.1073e-06 | 0.28157 | 0.028157 | 0.028157 | 0.22526 | 0.057536 | 0.033565 |  | 0 | 0 | 0 | 0 | 0 | 0 | 0 | 0 | 0 | 0 | 0 | 0 | 0 | 0 | 0 | 0 | 0 | 0 | 0 | 0 | 0 | 0 | 0 | 0 | 0 | 0 | 0 | 0 | 0 | 0 | 0 | 0 | 0 | 0 | 0 | 0 | 0 | 0 | 0 | 0 | 0 | 0 | 0 | 0 | 0 | 0 | 0.00096345 | 0.00094437 | 0.00092567 | 0.00090734 | 0.00088937 | 0.00087176 | 0.0008545 | 0.00083758 | 0.000821 | 0.00080474 | 0.0007888 | 0.00077318 | 0.00075787 | 0.00074287 | 0.00072816 | 0.00071374 | 0.00069961 | 0.00068575 | 0.00067217 | 0.00065886 | 0.00064582 | 0.00063303 | 0.00062049 | 0.00060821 | 0.00059616 | 0.00058436 | 0.00057279 | 0.00056145 | 0.00055033 | 0.00053943 | 0.00052875 | 0.00051828 | 0.00050802 | 0.00049796 | 0.0004881 | 0.00047843 | 0.00046896 | 0.00045967 | 0.00045057 | 0.00044165 | 0.0004329 | 0.00042433 | 0.00041593 | 0.00040769 | 0.00039962 | 0.00039171 | 0.00038395 | 0.00037635 | 0.0003689 | 0.00036159 | 0.00035443 | 0.00034741 | 0.00034053 | 0.00033379 | 0.00032718 |  | 0 | 0 | 0 | 0 | 0 | 0 | 0 | 0 | 0 | 0 | 0 | 0 | 0 | 0 | 0 | 0 | 0 | 0 | 0 | 0 | 0 | 0 | 0 | 0 | 0 | 0 | 0 | 0 | 0 | 0 | 0 | 0 | 0 | 0 | 0 | 0 | 0 | 0 | 0 | 0 | 0 | 0 | 0 | 0 | 0 | 0 | 0.00092649 | 0.00088838 | 0.00085184 | 0.00081681 | 0.00078321 | 0.000751 | 0.00072011 | 0.00069049 | 0.00066209 | 0.00063486 | 0.00060875 | 0.00058371 | 0.0005597 | 0.00053668 | 0.00051461 | 0.00049344 | 0.00047315 | 0.00045368 | 0.00043502 | 0.00041713 | 0.00039998 | 0.00038352 | 0.00036775 | 0.00035262 | 0.00033812 | 0.00032421 | 0.00031088 | 0.00029809 | 0.00028583 | 0.00027408 | 0.0002628 | 0.00025199 | 0.00024163 | 0.00023169 | 0.00022216 | 0.00021302 | 0.00020426 | 0.00019586 | 0.0001878 | 0.00018008 | 0.00017267 | 0.00016557 | 0.00015876 | 0.00015223 | 0.00014597 | 0.00013997 | 0.00013421 | 0.00012869 | 0.0001234 | 0.00011832 | 0.00011345 | 0.00010879 | 0.00010431 | 0.00010002 | 9.5909e-05
46 | 0 | 0.083687 | 0.0097812 | 0.0081346 | 0.10215 | 0.025522 | 0.00020858 | 0 | 0.0092864 | 0.001615 | 0.0073002 | 0.00018081 | 0.001115 | 6.0271e-05 | 0.026281 | 2.3801e-06 | 0.27533 | 0.027533 | 0.027533 | 0.22026 | 0.057361 | 0.033111 |  | 0 | 0 | 0 | 0 | 0 | 0 | 0 | 0 | 0 | 0 | 0 | 0 | 0 | 0 | 0 | 0 | 0 | 0 | 0 | 0 | 0 | 0 | 0 | 0 | 0 | 0 | 0 | 0 | 0 | 0 | 0 | 0 | 0 | 0 | 0 | 0 | 0 | 0 | 0 | 0 | 0 | 0 | 0 | 0 | 0 | 0 | 0 | 0.00094207 | 0.00092342 | 0.00090513 | 0.00088721 | 0.00086964 | 0.00085242 | 0.00083554 | 0.000819 | 0.00080278 | 0.00078688 | 0.0007713 | 0.00075603 | 0.00074106 | 0.00072639 | 0.000712 | 0.0006979 | 0.00068408 | 0.00067054 | 0.00065726 | 0.00064425 | 0.00063149 | 0.00061898 | 0.00060673 | 0.00059471 | 0.00058294 | 0.0005714 | 0.00056008 | 0.00054899 | 0.00053812 | 0.00052746 | 0.00051702 | 0.00050678 | 0.00049675 | 0.00048691 | 0.00047727 | 0.00046782 | 0.00045856 | 0.00044948 | 0.00044058 | 0.00043185 | 0.0004233 | 0.00041492 | 0.0004067 | 0.00039865 | 0.00039076 | 0.00038302 | 0.00037543 | 0.000368 | 0.00036071 | 0.00035357 | 0.00034657 | 0.00033971 | 0.00033298 | 0.00032639 |  | 0 | 0 | 0 | 0 | 0 | 0 | 0 | 0 | 0 | 0 | 0 | 0 | 0 | 0 | 0 | 0 | 0 | 0 | 0 | 0 | 0 | 0 | 0 | 0 | 0 | 0 | 0 | 0 | 0 | 0 | 0 | 0 | 0 | 0 | 0 | 0 | 0 | 0 | 0 | 0 | 0 | 0 | 0 | 0 | 0 | 0 | 0 | 0.00090593 | 0.00086867 | 0.00083294 | 0.00079869 | 0.00076584 | 0.00073434 | 0.00070413 | 0.00067517 | 0.0006474 | 0.00062077 | 0.00059524 | 0.00057076 | 0.00054728 | 0.00052477 | 0.00050319 | 0.00048249 | 0.00046265 | 0.00044362 | 0.00042537 | 0.00040788 | 0.0003911 | 0.00037502 | 0.00035959 | 0.0003448 | 0.00033062 | 0.00031702 | 0.00030398 | 0.00029148 | 0.00027949 | 0.00026799 | 0.00025697 | 0.0002464 | 0.00023627 | 0.00022655 | 0.00021723 | 0.0002083 | 0.00019973 | 0.00019152 | 0.00018364 | 0.00017609 | 0.00016884 | 0.0001619 | 0.00015524 | 0.00014885 | 0.00014273 | 0.00013686 | 0.00013123 | 0.00012583 | 0.00012066 | 0.0001157 | 0.00011094 | 0.00010637 | 0.000102 | 9.7804e-05
47 | 0 | 0.083108 | 0.0096848 | 0.007678 | 0.099818 | 0.02526 | 0.00019687 | 0 | 0.0090743 | 0.0015781 | 0.0068905 | 0.00016108 | 0.00099336 | 5.3695e-05 | 0.024806 | 1.8231e-06 | 0.2693 | 0.02693 | 0.02693 | 0.21544 | 0.057167 | 0.032655 |  | 0 | 0 | 0 | 0 | 0 | 0 | 0 | 0 | 0 | 0 | 0 | 0 | 0 | 0 | 0 | 0 | 0 | 0 | 0 | 0 | 0 | 0 | 0 | 0 | 0 | 0 | 0 | 0 | 0 | 0 | 0 | 0 | 0 | 0 | 0 | 0 | 0 | 0 | 0 | 0 | 0 | 0 | 0 | 0 | 0 | 0 | 0 | 0 | 0.00092147 | 0.00090322 | 0.00088534 | 0.00086781 | 0.00085062 | 0.00083378 | 0.00081727 | 0.00080109 | 0.00078523 | 0.00076968 | 0.00075444 | 0.0007395 | 0.00072485 | 0.0007105 | 0.00069643 | 0.00068264 | 0.00066912 | 0.00065588 | 0.00064289 | 0.00063016 | 0.00061768 | 0.00060545 | 0.00059346 | 0.00058171 | 0.00057019 | 0.0005589 | 0.00054783 | 0.00053699 | 0.00052635 | 0.00051593 | 0.00050571 | 0.0004957 | 0.00048588 | 0.00047626 | 0.00046683 | 0.00045759 | 0.00044853 | 0.00043965 | 0.00043094 | 0.00042241 | 0.00041404 | 0.00040584 | 0.00039781 | 0.00038993 | 0.00038221 | 0.00037464 | 0.00036722 | 0.00035995 | 0.00035282 | 0.00034584 | 0.00033899 | 0.00033228 | 0.0003257 |  | 0 | 0 | 0 | 0 | 0 | 0 | 0 | 0 | 0 | 0 | 0 | 0 | 0 | 0 | 0 | 0 | 0 | 0 | 0 | 0 | 0 | 0 | 0 | 0 | 0 | 0 | 0 | 0 | 0 | 0 | 0 | 0 | 0 | 0 | 0 | 0 | 0 | 0 | 0 | 0 | 0 | 0 | 0 | 0 | 0 | 0 | 0 | 0 | 0.00088612 | 0.00084968 | 0.00081473 | 0.00078122 | 0.00074909 | 0.00071828 | 0.00068873 | 0.00066041 | 0.00063324 | 0.0006072 | 0.00058222 | 0.00055828 | 0.00053532 | 0.0005133 | 0.00049219 | 0.00047194 | 0.00045253 | 0.00043392 | 0.00041607 | 0.00039896 | 0.00038255 | 0.00036681 | 0.00035173 | 0.00033726 | 0.00032339 | 0.00031009 | 0.00029733 | 0.0002851 | 0.00027338 | 0.00026213 | 0.00025135 | 0.00024101 | 0.0002311 | 0.0002216 | 0.00021248 | 0.00020374 | 0.00019536 | 0.00018733 | 0.00017962 | 0.00017223 | 0.00016515 | 0.00015836 | 0.00015184 | 0.0001456 | 0.00013961 | 0.00013387 | 0.00012836 | 0.00012308 | 0.00011802 | 0.00011317 | 0.00010851 | 0.00010405 | 9.9769e-05
48 | 0 | 0.082534 | 0.0095894 | 0.0072471 | 0.097538 | 0.025 | 0.00018582 | 0 | 0.0088671 | 0.0015421 | 0.0065038 | 0.00014351 | 0.00088498 | 4.7837e-05 | 0.023414 | 1.3965e-06 | 0.2635 | 0.02635 | 0.02635 | 0.2108 | 0.056956 | 0.032198 |  | 0 | 0 | 0 | 0 | 0 | 0 | 0 | 0 | 0 | 0 | 0 | 0 | 0 | 0 | 0 | 0 | 0 | 0 | 0 | 0 | 0 | 0 | 0 | 0 | 0 | 0 | 0 | 0 | 0 | 0 | 0 | 0 | 0 | 0 | 0 | 0 | 0 | 0 | 0 | 0 | 0 | 0 | 0 | 0 | 0 | 0 | 0 | 0 | 0 | 0.0009016 | 0.00088375 | 0.00086625 | 0.0008491 | 0.00083229 | 0.00081581 | 0.00079965 | 0.00078382 | 0.0007683 | 0.00075308 | 0.00073817 | 0.00072355 | 0.00070923 | 0.00069518 | 0.00068142 | 0.00066793 | 0.0006547 | 0.00064174 | 0.00062903 | 0.00061657 | 0.00060436 | 0.0005924 | 0.00058067 | 0.00056917 | 0.0005579 | 0.00054685 | 0.00053602 | 0.00052541 | 0.000515 | 0.00050481 | 0.00049481 | 0.00048501 | 0.00047541 | 0.000466 | 0.00045677 | 0.00044772 | 0.00043886 | 0.00043017 | 0.00042165 | 0.0004133 | 0.00040512 | 0.0003971 | 0.00038923 | 0.00038152 | 0.00037397 | 0.00036657 | 0.00035931 | 0.00035219 | 0.00034522 | 0.00033838 | 0.00033168 | 0.00032511 |  | 0 | 0 | 0 | 0 | 0 | 0 | 0 | 0 | 0 | 0 | 0 | 0 | 0 | 0 | 0 | 0 | 0 | 0 | 0 | 0 | 0 | 0 | 0 | 0 | 0 | 0 | 0 | 0 | 0 | 0 | 0 | 0 | 0 | 0 | 0 | 0 | 0 | 0 | 0 | 0 | 0 | 0 | 0 | 0 | 0 | 0 | 0 | 0 | 0 | 0.00086702 | 0.00083136 | 0.00079717 | 0.00076438 | 0.00073294 | 0.00070279 | 0.00067389 | 0.00064617 | 0.00061959 | 0.00059411 | 0.00056967 | 0.00054624 | 0.00052377 | 0.00050223 | 0.00048158 | 0.00046177 | 0.00044278 | 0.00042456 | 0.0004071 | 0.00039036 | 0.0003743 | 0.00035891 | 0.00034414 | 0.00032999 | 0.00031642 | 0.0003034 | 0.00029092 | 0.00027896 | 0.00026748 | 0.00025648 | 0.00024593 | 0.00023582 | 0.00022612 | 0.00021682 | 0.0002079 | 0.00019935 | 0.00019115 | 0.00018329 | 0.00017575 | 0.00016852 | 0.00016159 | 0.00015494 | 0.00014857 | 0.00014246 | 0.0001366 | 0.00013098 | 0.00012559 | 0.00012043 | 0.00011548 | 0.00011073 | 0.00010617 | 0.00010181
49 | 0 | 0.081964 | 0.0094949 | 0.0068403 | 0.09531 | 0.024742 | 0.00017539 | 0 | 0.0086646 | 0.0015069 | 0.0061387 | 0.00012785 | 0.00078843 | 4.2618e-05 | 0.022099 | 1.0697e-06 | 0.2579 | 0.02579 | 0.02579 | 0.20632 | 0.05673 | 0.031741 |  | 0 | 0 | 0 | 0 | 0 | 0 | 0 | 0 | 0 | 0 | 0 | 0 | 0 | 0 | 0 | 0 | 0 | 0 | 0 | 0 | 0 | 0 | 0 | 0 | 0 | 0 | 0 | 0 | 0 | 0 | 0 | 0 | 0 | 0 | 0 | 0 | 0 | 0 | 0 | 0 | 0 | 0 | 0 | 0 | 0 | 0 | 0 | 0 | 0 | 0 | 0.00088244 | 0.00086496 | 0.00084784 | 0.00083105 | 0.00081459 | 0.00079846 | 0.00078265 | 0.00076715 | 0.00075196 | 0.00073707 | 0.00072248 | 0.00070817 | 0.00069415 | 0.00068041 | 0.00066693 | 0.00065373 | 0.00064078 | 0.00062809 | 0.00061566 | 0.00060347 | 0.00059152 | 0.0005798 | 0.00056832 | 0.00055707 | 0.00054604 | 0.00053523 | 0.00052463 | 0.00051424 | 0.00050406 | 0.00049408 | 0.00048429 | 0.0004747 | 0.0004653 | 0.00045609 | 0.00044706 | 0.00043821 | 0.00042953 | 0.00042102 | 0.00041269 | 0.00040452 | 0.00039651 | 0.00038865 | 0.00038096 | 0.00037341 | 0.00036602 | 0.00035877 | 0.00035167 | 0.0003447 | 0.00033788 | 0.00033119 | 0.00032463 |  | 0 | 0 | 0 | 0 | 0 | 0 | 0 | 0 | 0 | 0 | 0 | 0 | 0 | 0 | 0 | 0 | 0 | 0 | 0 | 0 | 0 | 0 | 0 | 0 | 0 | 0 | 0 | 0 | 0 | 0 | 0 | 0 | 0 | 0 | 0 | 0 | 0 | 0 | 0 | 0 | 0 | 0 | 0 | 0 | 0 | 0 | 0 | 0 | 0 | 0 | 0.00084859 | 0.00081369 | 0.00078022 | 0.00074813 | 0.00071736 | 0.00068785 | 0.00065956 | 0.00063243 | 0.00060642 | 0.00058148 | 0.00055756 | 0.00053463 | 0.00051264 | 0.00049156 | 0.00047134 | 0.00045195 | 0.00043336 | 0.00041554 | 0.00039845 | 0.00038206 | 0.00036634 | 0.00035128 | 0.00033683 | 0.00032297 | 0.00030969 | 0.00029695 | 0.00028474 | 0.00027303 | 0.0002618 | 0.00025103 | 0.00024071 | 0.00023081 | 0.00022131 | 0.00021221 | 0.00020348 | 0.00019511 | 0.00018709 | 0.00017939 | 0.00017201 | 0.00016494 | 0.00015815 | 0.00015165 | 0.00014541 | 0.00013943 | 0.0001337 | 0.0001282 | 0.00012293 | 0.00011787 | 0.00011302 | 0.00010837 | 0.00010392
50 | 0 | 0.081398 | 0.0094013 | 0.0064564 | 0.093133 | 0.024488 | 0.00016555 | 0 | 0.0084667 | 0.0014725 | 0.0057942 | 0.0001139 | 0.00070241 | 3.7968e-05 | 0.020859 | 8.1936e-07 | 0.25249 | 0.025249 | 0.025249 | 0.20199 | 0.056489 | 0.031284 |  | 0 | 0 | 0 | 0 | 0 | 0 | 0 | 0 | 0 | 0 | 0 | 0 | 0 | 0 | 0 | 0 | 0 | 0 | 0 | 0 | 0 | 0 | 0 | 0 | 0 | 0 | 0 | 0 | 0 | 0 | 0 | 0 | 0 | 0 | 0 | 0 | 0 | 0 | 0 | 0 | 0 | 0 | 0 | 0 | 0 | 0 | 0 | 0 | 0 | 0 | 0 | 0.00086394 | 0.00084683 | 0.00083006 | 0.00081363 | 0.00079751 | 0.00078172 | 0.00076624 | 0.00075107 | 0.0007362 | 0.00072162 | 0.00070733 | 0.00069333 | 0.0006796 | 0.00066614 | 0.00065295 | 0.00064002 | 0.00062735 | 0.00061492 | 0.00060275 | 0.00059081 | 0.00057911 | 0.00056765 | 0.00055641 | 0.00054539 | 0.00053459 | 0.000524 | 0.00051363 | 0.00050346 | 0.00049349 | 0.00048372 | 0.00047414 | 0.00046475 | 0.00045555 | 0.00044653 | 0.00043769 | 0.00042902 | 0.00042052 | 0.0004122 | 0.00040403 | 0.00039603 | 0.00038819 | 0.00038051 | 0.00037297 | 0.00036559 | 0.00035835 | 0.00035125 | 0.0003443 | 0.00033748 | 0.0003308 | 0.00032425 |  | 0 | 0 | 0 | 0 | 0 | 0 | 0 | 0 | 0 | 0 | 0 | 0 | 0 | 0 | 0 | 0 | 0 | 0 | 0 | 0 | 0 | 0 | 0 | 0 | 0 | 0 | 0 | 0 | 0 | 0 | 0 | 0 | 0 | 0 | 0 | 0 | 0 | 0 | 0 | 0 | 0 | 0 | 0 | 0 | 0 | 0 | 0 | 0 | 0 | 0 | 0 | 0.0008308 | 0.00079663 | 0.00076386 | 0.00073244 | 0.00070232 | 0.00067343 | 0.00064573 | 0.00061917 | 0.00059371 | 0.00056929 | 0.00054587 | 0.00052342 | 0.00050189 | 0.00048125 | 0.00046146 | 0.00044248 | 0.00042428 | 0.00040683 | 0.00039009 | 0.00037405 | 0.00035866 | 0.00034391 | 0.00032977 | 0.0003162 | 0.0003032 | 0.00029073 | 0.00027877 | 0.0002673 | 0.00025631 | 0.00024577 | 0.00023566 | 0.00022597 | 0.00021667 | 0.00020776 | 0.00019922 | 0.00019102 | 0.00018316 | 0.00017563 | 0.00016841 | 0.00016148 | 0.00015484 | 0.00014847 | 0.00014236 | 0.00013651 | 0.00013089 | 0.00012551 | 0.00012035 | 0.0001154 | 0.00011065 | 0.0001061
51 | 0 | 0.080836 | 0.0093087 | 0.006094 | 0.091006 | 0.024236 | 0.00015626 | 0 | 0.0082733 | 0.0014388 | 0.005469 | 0.00010148 | 0.00062578 | 3.3826e-05 | 0.019688 | 6.2761e-07 | 0.24727 | 0.024727 | 0.024727 | 0.19781 | 0.056235 | 0.030828 |  | 0 | 0 | 0 | 0 | 0 | 0 | 0 | 0 | 0 | 0 | 0 | 0 | 0 | 0 | 0 | 0 | 0 | 0 | 0 | 0 | 0 | 0 | 0 | 0 | 0 | 0 | 0 | 0 | 0 | 0 | 0 | 0 | 0 | 0 | 0 | 0 | 0 | 0 | 0 | 0 | 0 | 0 | 0 | 0 | 0 | 0 | 0 | 0 | 0 | 0 | 0 | 0 | 0.00084607 | 0.00082932 | 0.00081289 | 0.0007968 | 0.00078102 | 0.00076555 | 0.0007504 | 0.00073554 | 0.00072097 | 0.0007067 | 0.0006927 | 0.00067899 | 0.00066554 | 0.00065236 | 0.00063944 | 0.00062678 | 0.00061437 | 0.00060221 | 0.00059028 | 0.00057859 | 0.00056714 | 0.00055591 | 0.0005449 | 0.00053411 | 0.00052353 | 0.00051317 | 0.00050301 | 0.00049305 | 0.00048328 | 0.00047371 | 0.00046433 | 0.00045514 | 0.00044613 | 0.00043729 | 0.00042863 | 0.00042015 | 0.00041183 | 0.00040367 | 0.00039568 | 0.00038784 | 0.00038016 | 0.00037264 | 0.00036526 | 0.00035802 | 0.00035093 | 0.00034399 | 0.00033717 | 0.0003305 | 0.00032395 |  | 0 | 0 | 0 | 0 | 0 | 0 | 0 | 0 | 0 | 0 | 0 | 0 | 0 | 0 | 0 | 0 | 0 | 0 | 0 | 0 | 0 | 0 | 0 | 0 | 0 | 0 | 0 | 0 | 0 | 0 | 0 | 0 | 0 | 0 | 0 | 0 | 0 | 0 | 0 | 0 | 0 | 0 | 0 | 0 | 0 | 0 | 0 | 0 | 0 | 0 | 0 | 0 | 0.00081361 | 0.00078015 | 0.00074806 | 0.00071729 | 0.00068779 | 0.0006595 | 0.00063238 | 0.00060637 | 0.00058143 | 0.00055751 | 0.00053458 | 0.0005126 | 0.00049151 | 0.0004713 | 0.00045191 | 0.00043332 | 0.0004155 | 0.00039841 | 0.00038203 | 0.00036631 | 0.00035125 | 0.0003368 | 0.00032295 | 0.00030966 | 0.00029693 | 0.00028471 | 0.000273 | 0.00026178 | 0.00025101 | 0.00024068 | 0.00023078 | 0.00022129 | 0.00021219 | 0.00020346 | 0.00019509 | 0.00018707 | 0.00017938 | 0.000172 | 0.00016492 | 0.00015814 | 0.00015164 | 0.0001454 | 0.00013942 | 0.00013369 | 0.00012819 | 0.00012291 | 0.00011786 | 0.00011301 | 0.00010836
52 | 0 | 0.080278 | 0.009217 | 0.005752 | 0.088928 | 0.023986 | 0.00014749 | 0 | 0.0080843 | 0.001406 | 0.0051621 | 9.0406e-05 | 0.0005575 | 3.0135e-05 | 0.018583 | 4.8074e-07 | 0.24222 | 0.024222 | 0.024222 | 0.19378 | 0.055967 | 0.030374 |  | 0 | 0 | 0 | 0 | 0 | 0 | 0 | 0 | 0 | 0 | 0 | 0 | 0 | 0 | 0 | 0 | 0 | 0 | 0 | 0 | 0 | 0 | 0 | 0 | 0 | 0 | 0 | 0 | 0 | 0 | 0 | 0 | 0 | 0 | 0 | 0 | 0 | 0 | 0 | 0 | 0 | 0 | 0 | 0 | 0 | 0 | 0 | 0 | 0 | 0 | 0 | 0 | 0 | 0.0008288 | 0.00081239 | 0.00079631 | 0.00078054 | 0.00076508 | 0.00074993 | 0.00073508 | 0.00072053 | 0.00070626 | 0.00069227 | 0.00067857 | 0.00066513 | 0.00065196 | 0.00063905 | 0.0006264 | 0.00061399 | 0.00060183 | 0.00058992 | 0.00057824 | 0.00056679 | 0.00055556 | 0.00054456 | 0.00053378 | 0.00052321 | 0.00051285 | 0.00050269 | 0.00049274 | 0.00048298 | 0.00047342 | 0.00046405 | 0.00045486 | 0.00044585 | 0.00043702 | 0.00042837 | 0.00041989 | 0.00041157 | 0.00040342 | 0.00039543 | 0.0003876 | 0.00037993 | 0.00037241 | 0.00036503 | 0.0003578 | 0.00035072 | 0.00034377 | 0.00033697 | 0.00033029 | 0.00032375 |  | 0 | 0 | 0 | 0 | 0 | 0 | 0 | 0 | 0 | 0 | 0 | 0 | 0 | 0 | 0 | 0 | 0 | 0 | 0 | 0 | 0 | 0 | 0 | 0 | 0 | 0 | 0 | 0 | 0 | 0 | 0 | 0 | 0 | 0 | 0 | 0 | 0 | 0 | 0 | 0 | 0 | 0 | 0 | 0 | 0 | 0 | 0 | 0 | 0 | 0 | 0 | 0 | 0 | 0.00079701 | 0.00076423 | 0.0007328 | 0.00070266 | 0.00067376 | 0.00064604 | 0.00061947 | 0.00059399 | 0.00056956 | 0.00054614 | 0.00052367 | 0.00050213 | 0.00048148 | 0.00046168 | 0.00044269 | 0.00042448 | 0.00040702 | 0.00039028 | 0.00037423 | 0.00035884 | 0.00034408 | 0.00032993 | 0.00031636 | 0.00030334 | 0.00029087 | 0.0002789 | 0.00026743 | 0.00025643 | 0.00024589 | 0.00023577 | 0.00022608 | 0.00021678 | 0.00020786 | 0.00019931 | 0.00019111 | 0.00018325 | 0.00017572 | 0.00016849 | 0.00016156 | 0.00015491 | 0.00014854 | 0.00014243 | 0.00013657 | 0.00013096 | 0.00012557 | 0.00012041 | 0.00011545 | 0.0001107
53 | 0 | 0.079723 | 0.0091262 | 0.0054292 | 0.086896 | 0.023739 | 0.00013921 | 0 | 0.0078997 | 0.0013739 | 0.0048723 | 8.0542e-05 | 0.00049668 | 2.6847e-05 | 0.01754 | 3.6824e-07 | 0.23734 | 0.023734 | 0.023734 | 0.18988 | 0.055688 | 0.029922 |  | 0 | 0 | 0 | 0 | 0 | 0 | 0 | 0 | 0 | 0 | 0 | 0 | 0 | 0 | 0 | 0 | 0 | 0 | 0 | 0 | 0 | 0 | 0 | 0 | 0 | 0 | 0 | 0 | 0 | 0 | 0 | 0 | 0 | 0 | 0 | 0 | 0 | 0 | 0 | 0 | 0 | 0 | 0 | 0 | 0 | 0 | 0 | 0 | 0 | 0 | 0 | 0 | 0 | 0 | 0.00081211 | 0.00079603 | 0.00078027 | 0.00076482 | 0.00074967 | 0.00073483 | 0.00072028 | 0.00070602 | 0.00069204 | 0.00067833 | 0.0006649 | 0.00065174 | 0.00063883 | 0.00062618 | 0.00061378 | 0.00060163 | 0.00058971 | 0.00057804 | 0.00056659 | 0.00055537 | 0.00054438 | 0.0005336 | 0.00052303 | 0.00051267 | 0.00050252 | 0.00049257 | 0.00048282 | 0.00047326 | 0.00046389 | 0.0004547 | 0.0004457 | 0.00043687 | 0.00042822 | 0.00041974 | 0.00041143 | 0.00040328 | 0.0003953 | 0.00038747 | 0.0003798 | 0.00037228 | 0.00036491 | 0.00035768 | 0.0003506 | 0.00034366 | 0.00033685 | 0.00033018 | 0.00032364 |  | 0 | 0 | 0 | 0 | 0 | 0 | 0 | 0 | 0 | 0 | 0 | 0 | 0 | 0 | 0 | 0 | 0 | 0 | 0 | 0 | 0 | 0 | 0 | 0 | 0 | 0 | 0 | 0 | 0 | 0 | 0 | 0 | 0 | 0 | 0 | 0 | 0 | 0 | 0 | 0 | 0 | 0 | 0 | 0 | 0 | 0 | 0 | 0 | 0 | 0 | 0 | 0 | 0 | 0 | 0.00078096 | 0.00074884 | 0.00071804 | 0.00068851 | 0.00066019 | 0.00063303 | 0.000607 | 0.00058203 | 0.00055809 | 0.00053514 | 0.00051313 | 0.00049202 | 0.00047179 | 0.00045238 | 0.00043377 | 0.00041593 | 0.00039883 | 0.00038242 | 0.00036669 | 0.00035161 | 0.00033715 | 0.00032328 | 0.00030999 | 0.00029724 | 0.00028501 | 0.00027329 | 0.00026205 | 0.00025127 | 0.00024093 | 0.00023102 | 0.00022152 | 0.00021241 | 0.00020367 | 0.0001953 | 0.00018727 | 0.00017956 | 0.00017218 | 0.0001651 | 0.00015831 | 0.00015179 | 0.00014555 | 0.00013956 | 0.00013382 | 0.00012832 | 0.00012304 | 0.00011798 | 0.00011313
54 | 0 | 0.079172 | 0.0090362 | 0.0051244 | 0.084912 | 0.023495 | 0.0001314 | 0 | 0.0077192 | 0.0013425 | 0.0045989 | 7.1755e-05 | 0.00044249 | 2.3918e-05 | 0.016556 | 2.8207e-07 | 0.23263 | 0.023263 | 0.023263 | 0.1861 | 0.055397 | 0.029472 |  | 0 | 0 | 0 | 0 | 0 | 0 | 0 | 0 | 0 | 0 | 0 | 0 | 0 | 0 | 0 | 0 | 0 | 0 | 0 | 0 | 0 | 0 | 0 | 0 | 0 | 0 | 0 | 0 | 0 | 0 | 0 | 0 | 0 | 0 | 0 | 0 | 0 | 0 | 0 | 0 | 0 | 0 | 0 | 0 | 0 | 0 | 0 | 0 | 0 | 0 | 0 | 0 | 0 | 0 | 0 | 0.00079597 | 0.00078021 | 0.00076476 | 0.00074962 | 0.00073477 | 0.00072022 | 0.00070596 | 0.00069198 | 0.00067828 | 0.00066485 | 0.00065168 | 0.00063878 | 0.00062613 | 0.00061373 | 0.00060158 | 0.00058967 | 0.00057799 | 0.00056655 | 0.00055533 | 0.00054433 | 0.00053355 | 0.00052299 | 0.00051263 | 0.00050248 | 0.00049253 | 0.00048278 | 0.00047322 | 0.00046385 | 0.00045466 | 0.00044566 | 0.00043684 | 0.00042819 | 0.00041971 | 0.0004114 | 0.00040325 | 0.00039527 | 0.00038744 | 0.00037977 | 0.00037225 | 0.00036488 | 0.00035765 | 0.00035057 | 0.00034363 | 0.00033682 | 0.00033015 | 0.00032362 |  | 0 | 0 | 0 | 0 | 0 | 0 | 0 | 0 | 0 | 0 | 0 | 0 | 0 | 0 | 0 | 0 | 0 | 0 | 0 | 0 | 0 | 0 | 0 | 0 | 0 | 0 | 0 | 0 | 0 | 0 | 0 | 0 | 0 | 0 | 0 | 0 | 0 | 0 | 0 | 0 | 0 | 0 | 0 | 0 | 0 | 0 | 0 | 0 | 0 | 0 | 0 | 0 | 0 | 0 | 0 | 0.00076544 | 0.00073395 | 0.00070377 | 0.00067482 | 0.00064706 | 0.00062045 | 0.00059493 | 0.00057046 | 0.000547 | 0.0005245 | 0.00050293 | 0.00048224 | 0.00046241 | 0.00044339 | 0.00042515 | 0.00040767 | 0.0003909 | 0.00037482 | 0.0003594 | 0.00034462 | 0.00033045 | 0.00031686 | 0.00030382 | 0.00029133 | 0.00027934 | 0.00026786 | 0.00025684 | 0.00024627 | 0.00023615 | 0.00022643 | 0.00021712 | 0.00020819 | 0.00019963 | 0.00019142 | 0.00018354 | 0.00017599 | 0.00016875 | 0.00016181 | 0.00015516 | 0.00014878 | 0.00014266 | 0.00013679 | 0.00013116 | 0.00012577 | 0.0001206 | 0.00011564
55 | 0 | 0.078625 | 0.0089472 | 0.0048368 | 0.082972 | 0.023253 | 0.00012402 | 0 | 0.0075429 | 0.0013118 | 0.0043407 | 6.3927e-05 | 0.00039421 | 2.1309e-05 | 0.015627 | 2.1606e-07 | 0.22806 | 0.022806 | 0.022806 | 0.18245 | 0.055096 | 0.029025 |  | 0 | 0 | 0 | 0 | 0 | 0 | 0 | 0 | 0 | 0 | 0 | 0 | 0 | 0 | 0 | 0 | 0 | 0 | 0 | 0 | 0 | 0 | 0 | 0 | 0 | 0 | 0 | 0 | 0 | 0 | 0 | 0 | 0 | 0 | 0 | 0 | 0 | 0 | 0 | 0 | 0 | 0 | 0 | 0 | 0 | 0 | 0 | 0 | 0 | 0 | 0 | 0 | 0 | 0 | 0 | 0 | 0.00078035 | 0.0007649 | 0.00074975 | 0.0007349 | 0.00072035 | 0.00070609 | 0.00069211 | 0.0006784 | 0.00066497 | 0.0006518 | 0.0006389 | 0.00062624 | 0.00061384 | 0.00060169 | 0.00058977 | 0.0005781 | 0.00056665 | 0.00055543 | 0.00054443 | 0.00053365 | 0.00052308 | 0.00051273 | 0.00050257 | 0.00049262 | 0.00048287 | 0.00047331 | 0.00046393 | 0.00045475 | 0.00044574 | 0.00043692 | 0.00042826 | 0.00041978 | 0.00041147 | 0.00040332 | 0.00039534 | 0.00038751 | 0.00037984 | 0.00037232 | 0.00036494 | 0.00035772 | 0.00035063 | 0.00034369 | 0.00033688 | 0.00033021 | 0.00032368 |  | 0 | 0 | 0 | 0 | 0 | 0 | 0 | 0 | 0 | 0 | 0 | 0 | 0 | 0 | 0 | 0 | 0 | 0 | 0 | 0 | 0 | 0 | 0 | 0 | 0 | 0 | 0 | 0 | 0 | 0 | 0 | 0 | 0 | 0 | 0 | 0 | 0 | 0 | 0 | 0 | 0 | 0 | 0 | 0 | 0 | 0 | 0 | 0 | 0 | 0 | 0 | 0 | 0 | 0 | 0 | 0 | 0.00075042 | 0.00071955 | 0.00068996 | 0.00066158 | 0.00063437 | 0.00060827 | 0.00058326 | 0.00055927 | 0.00053626 | 0.00051421 | 0.00049306 | 0.00047278 | 0.00045333 | 0.00043469 | 0.00041681 | 0.00039967 | 0.00038323 | 0.00036746 | 0.00035235 | 0.00033786 | 0.00032396 | 0.00031064 | 0.00029786 | 0.00028561 | 0.00027386 | 0.0002626 | 0.0002518 | 0.00024144 | 0.00023151 | 0.00022199 | 0.00021286 | 0.0002041 | 0.00019571 | 0.00018766 | 0.00017994 | 0.00017254 | 0.00016544 | 0.00015864 | 0.00015211 | 0.00014586 | 0.00013986 | 0.00013411 | 0.00012859 | 0.0001233 | 0.00011823
56 | 0 | 0.078082 | 0.008859 | 0.0045654 | 0.081077 | 0.023014 | 0.00011706 | 0 | 0.0073707 | 0.0012819 | 0.0040971 | 5.6952e-05 | 0.0003512 | 1.8984e-05 | 0.01475 | 1.655e-07 | 0.22364 | 0.022364 | 0.022364 | 0.17891 | 0.054786 | 0.028582 |  | 0 | 0 | 0 | 0 | 0 | 0 | 0 | 0 | 0 | 0 | 0 | 0 | 0 | 0 | 0 | 0 | 0 | 0 | 0 | 0 | 0 | 0 | 0 | 0 | 0 | 0 | 0 | 0 | 0 | 0 | 0 | 0 | 0 | 0 | 0 | 0 | 0 | 0 | 0 | 0 | 0 | 0 | 0 | 0 | 0 | 0 | 0 | 0 | 0 | 0 | 0 | 0 | 0 | 0 | 0 | 0 | 0 | 0.00076523 | 0.00075007 | 0.00073522 | 0.00072066 | 0.00070639 | 0.00069241 | 0.0006787 | 0.00066526 | 0.00065208 | 0.00063917 | 0.00062651 | 0.00061411 | 0.00060195 | 0.00059003 | 0.00057835 | 0.00056689 | 0.00055567 | 0.00054467 | 0.00053388 | 0.00052331 | 0.00051295 | 0.00050279 | 0.00049283 | 0.00048308 | 0.00047351 | 0.00046413 | 0.00045494 | 0.00044593 | 0.0004371 | 0.00042845 | 0.00041997 | 0.00041165 | 0.0004035 | 0.00039551 | 0.00038768 | 0.00038 | 0.00037248 | 0.0003651 | 0.00035787 | 0.00035078 | 0.00034384 | 0.00033703 | 0.00033036 | 0.00032382 |  | 0 | 0 | 0 | 0 | 0 | 0 | 0 | 0 | 0 | 0 | 0 | 0 | 0 | 0 | 0 | 0 | 0 | 0 | 0 | 0 | 0 | 0 | 0 | 0 | 0 | 0 | 0 | 0 | 0 | 0 | 0 | 0 | 0 | 0 | 0 | 0 | 0 | 0 | 0 | 0 | 0 | 0 | 0 | 0 | 0 | 0 | 0 | 0 | 0 | 0 | 0 | 0 | 0 | 0 | 0 | 0 | 0 | 0.00073587 | 0.00070561 | 0.00067659 | 0.00064876 | 0.00062207 | 0.00059649 | 0.00057195 | 0.00054843 | 0.00052587 | 0.00050424 | 0.0004835 | 0.00046362 | 0.00044455 | 0.00042626 | 0.00040873 | 0.00039192 | 0.0003758 | 0.00036034 | 0.00034552 | 0.00033131 | 0.00031768 | 0.00030462 | 0.00029209 | 0.00028008 | 0.00026856 | 0.00025751 | 0.00024692 | 0.00023676 | 0.00022702 | 0.00021769 | 0.00020873 | 0.00020015 | 0.00019192 | 0.00018402 | 0.00017645 | 0.0001692 | 0.00016224 | 0.00015556 | 0.00014917 | 0.00014303 | 0.00013715 | 0.00013151 | 0.0001261 | 0.00012091
57 | 0 | 0.077543 | 0.0087718 | 0.0043091 | 0.079225 | 0.022777 | 0.00011049 | 0 | 0.0072023 | 0.0012526 | 0.0038672 | 5.0739e-05 | 0.00031289 | 1.6913e-05 | 0.013922 | 1.2677e-07 | 0.21936 | 0.021936 | 0.021936 | 0.17549 | 0.054466 | 0.028142 |  | 0 | 0 | 0 | 0 | 0 | 0 | 0 | 0 | 0 | 0 | 0 | 0 | 0 | 0 | 0 | 0 | 0 | 0 | 0 | 0 | 0 | 0 | 0 | 0 | 0 | 0 | 0 | 0 | 0 | 0 | 0 | 0 | 0 | 0 | 0 | 0 | 0 | 0 | 0 | 0 | 0 | 0 | 0 | 0 | 0 | 0 | 0 | 0 | 0 | 0 | 0 | 0 | 0 | 0 | 0 | 0 | 0 | 0 | 0.00075058 | 0.00073572 | 0.00072115 | 0.00070687 | 0.00069287 | 0.00067915 | 0.00066571 | 0.00065252 | 0.0006396 | 0.00062694 | 0.00061452 | 0.00060236 | 0.00059043 | 0.00057874 | 0.00056728 | 0.00055604 | 0.00054503 | 0.00053424 | 0.00052366 | 0.00051329 | 0.00050313 | 0.00049317 | 0.0004834 | 0.00047383 | 0.00046445 | 0.00045525 | 0.00044624 | 0.0004374 | 0.00042874 | 0.00042025 | 0.00041193 | 0.00040377 | 0.00039578 | 0.00038794 | 0.00038026 | 0.00037273 | 0.00036535 | 0.00035811 | 0.00035102 | 0.00034407 | 0.00033726 | 0.00033058 | 0.00032403 |  | 0 | 0 | 0 | 0 | 0 | 0 | 0 | 0 | 0 | 0 | 0 | 0 | 0 | 0 | 0 | 0 | 0 | 0 | 0 | 0 | 0 | 0 | 0 | 0 | 0 | 0 | 0 | 0 | 0 | 0 | 0 | 0 | 0 | 0 | 0 | 0 | 0 | 0 | 0 | 0 | 0 | 0 | 0 | 0 | 0 | 0 | 0 | 0 | 0 | 0 | 0 | 0 | 0 | 0 | 0 | 0 | 0 | 0 | 0.00072179 | 0.0006921 | 0.00066364 | 0.00063634 | 0.00061017 | 0.00058507 | 0.00056101 | 0.00053793 | 0.00051581 | 0.00049459 | 0.00047425 | 0.00045474 | 0.00043604 | 0.00041811 | 0.00040091 | 0.00038442 | 0.00036861 | 0.00035345 | 0.00033891 | 0.00032497 | 0.0003116 | 0.00029879 | 0.0002865 | 0.00027472 | 0.00026342 | 0.00025258 | 0.00024219 | 0.00023223 | 0.00022268 | 0.00021352 | 0.00020474 | 0.00019632 | 0.00018824 | 0.0001805 | 0.00017308 | 0.00016596 | 0.00015913 | 0.00015259 | 0.00014631 | 0.00014029 | 0.00013452 | 0.00012899 | 0.00012368
58 | 0 | 0.077007 | 0.0086853 | 0.0040673 | 0.077416 | 0.022543 | 0.00010429 | 0 | 0.0070378 | 0.001224 | 0.0036501 | 4.5203e-05 | 0.00027875 | 1.5068e-05 | 0.01314 | 9.7102e-08 | 0.21521 | 0.021521 | 0.021521 | 0.17217 | 0.054138 | 0.027706 |  | 0 | 0 | 0 | 0 | 0 | 0 | 0 | 0 | 0 | 0 | 0 | 0 | 0 | 0 | 0 | 0 | 0 | 0 | 0 | 0 | 0 | 0 | 0 | 0 | 0 | 0 | 0 | 0 | 0 | 0 | 0 | 0 | 0 | 0 | 0 | 0 | 0 | 0 | 0 | 0 | 0 | 0 | 0 | 0 | 0 | 0 | 0 | 0 | 0 | 0 | 0 | 0 | 0 | 0 | 0 | 0 | 0 | 0 | 0 | 0.00073639 | 0.00072181 | 0.00070752 | 0.00069351 | 0.00067978 | 0.00066631 | 0.00065312 | 0.00064019 | 0.00062751 | 0.00061509 | 0.00060291 | 0.00059097 | 0.00057927 | 0.0005678 | 0.00055655 | 0.00054553 | 0.00053473 | 0.00052414 | 0.00051376 | 0.00050359 | 0.00049362 | 0.00048384 | 0.00047426 | 0.00046487 | 0.00045567 | 0.00044664 | 0.0004378 | 0.00042913 | 0.00042063 | 0.0004123 | 0.00040414 | 0.00039614 | 0.00038829 | 0.0003806 | 0.00037307 | 0.00036568 | 0.00035844 | 0.00035134 | 0.00034439 | 0.00033757 | 0.00033088 | 0.00032433 |  | 0 | 0 | 0 | 0 | 0 | 0 | 0 | 0 | 0 | 0 | 0 | 0 | 0 | 0 | 0 | 0 | 0 | 0 | 0 | 0 | 0 | 0 | 0 | 0 | 0 | 0 | 0 | 0 | 0 | 0 | 0 | 0 | 0 | 0 | 0 | 0 | 0 | 0 | 0 | 0 | 0 | 0 | 0 | 0 | 0 | 0 | 0 | 0 | 0 | 0 | 0 | 0 | 0 | 0 | 0 | 0 | 0 | 0 | 0 | 0.00070814 | 0.00067902 | 0.00065109 | 0.00062431 | 0.00059863 | 0.00057401 | 0.0005504 | 0.00052776 | 0.00050606 | 0.00048524 | 0.00046528 | 0.00044615 | 0.0004278 | 0.0004102 | 0.00039333 | 0.00037715 | 0.00036164 | 0.00034677 | 0.0003325 | 0.00031883 | 0.00030571 | 0.00029314 | 0.00028108 | 0.00026952 | 0.00025844 | 0.00024781 | 0.00023761 | 0.00022784 | 0.00021847 | 0.00020948 | 0.00020087 | 0.00019261 | 0.00018468 | 0.00017709 | 0.0001698 | 0.00016282 | 0.00015612 | 0.0001497 | 0.00014354 | 0.00013764 | 0.00013198 | 0.00012655
59 | 0 | 0.076475 | 0.0085997 | 0.003839 | 0.075648 | 0.022311 | 9.8436e-05 | 0 | 0.0068771 | 0.001196 | 0.0034453 | 4.0271e-05 | 0.00024834 | 1.3424e-05 | 0.012403 | 7.4378e-08 | 0.21119 | 0.021119 | 0.021119 | 0.16896 | 0.053802 | 0.027275 |  | 0 | 0 | 0 | 0 | 0 | 0 | 0 | 0 | 0 | 0 | 0 | 0 | 0 | 0 | 0 | 0 | 0 | 0 | 0 | 0 | 0 | 0 | 0 | 0 | 0 | 0 | 0 | 0 | 0 | 0 | 0 | 0 | 0 | 0 | 0 | 0 | 0 | 0 | 0 | 0 | 0 | 0 | 0 | 0 | 0 | 0 | 0 | 0 | 0 | 0 | 0 | 0 | 0 | 0 | 0 | 0 | 0 | 0 | 0 | 0 | 0.00072264 | 0.00070833 | 0.0006943 | 0.00068055 | 0.00066708 | 0.00065387 | 0.00064092 | 0.00062823 | 0.00061579 | 0.0006036 | 0.00059164 | 0.00057993 | 0.00056845 | 0.00055719 | 0.00054616 | 0.00053534 | 0.00052474 | 0.00051435 | 0.00050417 | 0.00049418 | 0.0004844 | 0.00047481 | 0.0004654 | 0.00045619 | 0.00044716 | 0.0004383 | 0.00042962 | 0.00042112 | 0.00041278 | 0.0004046 | 0.00039659 | 0.00038874 | 0.00038104 | 0.0003735 | 0.0003661 | 0.00035885 | 0.00035175 | 0.00034478 | 0.00033795 | 0.00033126 | 0.0003247 |  | 0 | 0 | 0 | 0 | 0 | 0 | 0 | 0 | 0 | 0 | 0 | 0 | 0 | 0 | 0 | 0 | 0 | 0 | 0 | 0 | 0 | 0 | 0 | 0 | 0 | 0 | 0 | 0 | 0 | 0 | 0 | 0 | 0 | 0 | 0 | 0 | 0 | 0 | 0 | 0 | 0 | 0 | 0 | 0 | 0 | 0 | 0 | 0 | 0 | 0 | 0 | 0 | 0 | 0 | 0 | 0 | 0 | 0 | 0 | 0 | 0.00069492 | 0.00066634 | 0.00063893 | 0.00061265 | 0.00058745 | 0.00056329 | 0.00054012 | 0.00051791 | 0.0004966 | 0.00047618 | 0.00045659 | 0.00043781 | 0.00041981 | 0.00040254 | 0.00038598 | 0.00037011 | 0.00035488 | 0.00034029 | 0.00032629 | 0.00031287 | 0.0003 | 0.00028766 | 0.00027583 | 0.00026449 | 0.00025361 | 0.00024318 | 0.00023318 | 0.00022359 | 0.00021439 | 0.00020557 | 0.00019712 | 0.00018901 | 0.00018123 | 0.00017378 | 0.00016663 | 0.00015978 | 0.00015321 | 0.00014691 | 0.00014086 | 0.00013507 | 0.00012951
60 | 0 | 0.075947 | 0.008515 | 0.0036235 | 0.07392 | 0.022081 | 9.2911e-05 | 0 | 0.00672 | 0.0011687 | 0.0032519 | 3.5878e-05 | 0.00022124 | 1.1959e-05 | 0.011707 | 5.6973e-08 | 0.2073 | 0.02073 | 0.02073 | 0.16584 | 0.05346 | 0.026848 |  | 0 | 0 | 0 | 0 | 0 | 0 | 0 | 0 | 0 | 0 | 0 | 0 | 0 | 0 | 0 | 0 | 0 | 0 | 0 | 0 | 0 | 0 | 0 | 0 | 0 | 0 | 0 | 0 | 0 | 0 | 0 | 0 | 0 | 0 | 0 | 0 | 0 | 0 | 0 | 0 | 0 | 0 | 0 | 0 | 0 | 0 | 0 | 0 | 0 | 0 | 0 | 0 | 0 | 0 | 0 | 0 | 0 | 0 | 0 | 0 | 0 | 0.0007093 | 0.00069525 | 0.00068149 | 0.00066799 | 0.00065476 | 0.0006418 | 0.00062909 | 0.00061663 | 0.00060442 | 0.00059246 | 0.00058072 | 0.00056923 | 0.00055795 | 0.00054691 | 0.00053608 | 0.00052546 | 0.00051506 | 0.00050486 | 0.00049486 | 0.00048506 | 0.00047546 | 0.00046604 | 0.00045681 | 0.00044777 | 0.0004389 | 0.00043021 | 0.00042169 | 0.00041334 | 0.00040516 | 0.00039713 | 0.00038927 | 0.00038156 | 0.00037401 | 0.0003666 | 0.00035934 | 0.00035223 | 0.00034525 | 0.00033842 | 0.00033171 | 0.00032515 |  | 0 | 0 | 0 | 0 | 0 | 0 | 0 | 0 | 0 | 0 | 0 | 0 | 0 | 0 | 0 | 0 | 0 | 0 | 0 | 0 | 0 | 0 | 0 | 0 | 0 | 0 | 0 | 0 | 0 | 0 | 0 | 0 | 0 | 0 | 0 | 0 | 0 | 0 | 0 | 0 | 0 | 0 | 0 | 0 | 0 | 0 | 0 | 0 | 0 | 0 | 0 | 0 | 0 | 0 | 0 | 0 | 0 | 0 | 0 | 0 | 0 | 0.00068209 | 0.00065404 | 0.00062714 | 0.00060134 | 0.00057661 | 0.00055289 | 0.00053015 | 0.00050835 | 0.00048744 | 0.00046739 | 0.00044817 | 0.00042973 | 0.00041206 | 0.00039511 | 0.00037886 | 0.00036328 | 0.00034833 | 0.00033401 | 0.00032027 | 0.0003071 | 0.00029447 | 0.00028235 | 0.00027074 | 0.00025961 | 0.00024893 | 0.00023869 | 0.00022887 | 0.00021946 | 0.00021043 | 0.00020178 | 0.00019348 | 0.00018552 | 0.00017789 | 0.00017057 | 0.00016356 | 0.00015683 | 0.00015038 | 0.00014419 | 0.00013826 | 0.00013258
61 | 0 | 0.075423 | 0.0084311 | 0.0034202 | 0.072232 | 0.021854 | 8.7696e-05 | 0 | 0.0065665 | 0.001142 | 0.0030694 | 3.1963e-05 | 0.00019711 | 1.0654e-05 | 0.01105 | 4.364e-08 | 0.20351 | 0.020351 | 0.020351 | 0.16281 | 0.05311 | 0.026426 |  | 0 | 0 | 0 | 0 | 0 | 0 | 0 | 0 | 0 | 0 | 0 | 0 | 0 | 0 | 0 | 0 | 0 | 0 | 0 | 0 | 0 | 0 | 0 | 0 | 0 | 0 | 0 | 0 | 0 | 0 | 0 | 0 | 0 | 0 | 0 | 0 | 0 | 0 | 0 | 0 | 0 | 0 | 0 | 0 | 0 | 0 | 0 | 0 | 0 | 0 | 0 | 0 | 0 | 0 | 0 | 0 | 0 | 0 | 0 | 0 | 0 | 0 | 0.00069636 | 0.00068257 | 0.00066905 | 0.00065581 | 0.00064282 | 0.00063009 | 0.00061761 | 0.00060538 | 0.0005934 | 0.00058165 | 0.00057013 | 0.00055884 | 0.00054777 | 0.00053693 | 0.0005263 | 0.00051587 | 0.00050566 | 0.00049565 | 0.00048583 | 0.00047621 | 0.00046678 | 0.00045754 | 0.00044848 | 0.0004396 | 0.00043089 | 0.00042236 | 0.000414 | 0.0004058 | 0.00039777 | 0.00038989 | 0.00038217 | 0.0003746 | 0.00036718 | 0.00035991 | 0.00035279 | 0.0003458 | 0.00033895 | 0.00033224 | 0.00032566 |  | 0 | 0 | 0 | 0 | 0 | 0 | 0 | 0 | 0 | 0 | 0 | 0 | 0 | 0 | 0 | 0 | 0 | 0 | 0 | 0 | 0 | 0 | 0 | 0 | 0 | 0 | 0 | 0 | 0 | 0 | 0 | 0 | 0 | 0 | 0 | 0 | 0 | 0 | 0 | 0 | 0 | 0 | 0 | 0 | 0 | 0 | 0 | 0 | 0 | 0 | 0 | 0 | 0 | 0 | 0 | 0 | 0 | 0 | 0 | 0 | 0 | 0 | 0.00066965 | 0.0006421 | 0.00061569 | 0.00059037 | 0.00056609 | 0.0005428 | 0.00052048 | 0.00049907 | 0.00047854 | 0.00045886 | 0.00043999 | 0.00042189 | 0.00040454 | 0.0003879 | 0.00037195 | 0.00035665 | 0.00034198 | 0.00032791 | 0.00031443 | 0.00030149 | 0.00028909 | 0.0002772 | 0.0002658 | 0.00025487 | 0.00024439 | 0.00023433 | 0.0002247 | 0.00021545 | 0.00020659 | 0.0001981 | 0.00018995 | 0.00018214 | 0.00017464 | 0.00016746 | 0.00016057 | 0.00015397 | 0.00014764 | 0.00014156 | 0.00013574
62 | 0 | 0.074902 | 0.008348 | 0.0032282 | 0.070582 | 0.021629 | 8.2774e-05 | 0 | 0.0064165 | 0.0011159 | 0.0028971 | 2.8476e-05 | 0.0001756 | 9.492e-06 | 0.01043 | 3.3428e-08 | 0.19984 | 0.019984 | 0.019984 | 0.15988 | 0.052755 | 0.026009 |  | 0 | 0 | 0 | 0 | 0 | 0 | 0 | 0 | 0 | 0 | 0 | 0 | 0 | 0 | 0 | 0 | 0 | 0 | 0 | 0 | 0 | 0 | 0 | 0 | 0 | 0 | 0 | 0 | 0 | 0 | 0 | 0 | 0 | 0 | 0 | 0 | 0 | 0 | 0 | 0 | 0 | 0 | 0 | 0 | 0 | 0 | 0 | 0 | 0 | 0 | 0 | 0 | 0 | 0 | 0 | 0 | 0 | 0 | 0 | 0 | 0 | 0 | 0 | 0.0006838 | 0.00067026 | 0.00065699 | 0.00064398 | 0.00063123 | 0.00061873 | 0.00060648 | 0.00059447 | 0.0005827 | 0.00057116 | 0.00055985 | 0.00054876 | 0.0005379 | 0.00052724 | 0.0005168 | 0.00050657 | 0.00049654 | 0.00048671 | 0.00047707 | 0.00046762 | 0.00045836 | 0.00044929 | 0.00044039 | 0.00043167 | 0.00042312 | 0.00041475 | 0.00040653 | 0.00039848 | 0.00039059 | 0.00038286 | 0.00037528 | 0.00036785 | 0.00036056 | 0.00035342 | 0.00034642 | 0.00033956 | 0.00033284 | 0.00032625 |  | 0 | 0 | 0 | 0 | 0 | 0 | 0 | 0 | 0 | 0 | 0 | 0 | 0 | 0 | 0 | 0 | 0 | 0 | 0 | 0 | 0 | 0 | 0 | 0 | 0 | 0 | 0 | 0 | 0 | 0 | 0 | 0 | 0 | 0 | 0 | 0 | 0 | 0 | 0 | 0 | 0 | 0 | 0 | 0 | 0 | 0 | 0 | 0 | 0 | 0 | 0 | 0 | 0 | 0 | 0 | 0 | 0 | 0 | 0 | 0 | 0 | 0 | 0 | 0.00065757 | 0.00063052 | 0.00060459 | 0.00057972 | 0.00055588 | 0.00053302 | 0.00051109 | 0.00049007 | 0.00046991 | 0.00045059 | 0.00043205 | 0.00041428 | 0.00039724 | 0.00038091 | 0.00036524 | 0.00035022 | 0.00033581 | 0.000322 | 0.00030876 | 0.00029606 | 0.00028388 | 0.0002722 | 0.00026101 | 0.00025027 | 0.00023998 | 0.00023011 | 0.00022064 | 0.00021157 | 0.00020287 | 0.00019452 | 0.00018652 | 0.00017885 | 0.00017149 | 0.00016444 | 0.00015768 | 0.00015119 | 0.00014497 | 0.00013901
63 | 0 | 0.074384 | 0.0082658 | 0.003047 | 0.06897 | 0.021406 | 7.8129e-05 | 0 | 0.00627 | 0.0010904 | 0.0027345 | 2.5369e-05 | 0.00015644 | 8.4564e-06 | 0.0098442 | 2.5605e-08 | 0.19628 | 0.019628 | 0.019628 | 0.15702 | 0.052394 | 0.025596 |  | 0 | 0 | 0 | 0 | 0 | 0 | 0 | 0 | 0 | 0 | 0 | 0 | 0 | 0 | 0 | 0 | 0 | 0 | 0 | 0 | 0 | 0 | 0 | 0 | 0 | 0 | 0 | 0 | 0 | 0 | 0 | 0 | 0 | 0 | 0 | 0 | 0 | 0 | 0 | 0 | 0 | 0 | 0 | 0 | 0 | 0 | 0 | 0 | 0 | 0 | 0 | 0 | 0 | 0 | 0 | 0 | 0 | 0 | 0 | 0 | 0 | 0 | 0 | 0 | 0.00067161 | 0.00065831 | 0.00064527 | 0.0006325 | 0.00061997 | 0.00060769 | 0.00059566 | 0.00058387 | 0.00057231 | 0.00056097 | 0.00054986 | 0.00053898 | 0.0005283 | 0.00051784 | 0.00050759 | 0.00049754 | 0.00048769 | 0.00047803 | 0.00046856 | 0.00045929 | 0.00045019 | 0.00044128 | 0.00043254 | 0.00042397 | 0.00041558 | 0.00040735 | 0.00039928 | 0.00039138 | 0.00038363 | 0.00037603 | 0.00036859 | 0.00036129 | 0.00035413 | 0.00034712 | 0.00034025 | 0.00033351 | 0.00032691 |  | 0 | 0 | 0 | 0 | 0 | 0 | 0 | 0 | 0 | 0 | 0 | 0 | 0 | 0 | 0 | 0 | 0 | 0 | 0 | 0 | 0 | 0 | 0 | 0 | 0 | 0 | 0 | 0 | 0 | 0 | 0 | 0 | 0 | 0 | 0 | 0 | 0 | 0 | 0 | 0 | 0 | 0 | 0 | 0 | 0 | 0 | 0 | 0 | 0 | 0 | 0 | 0 | 0 | 0 | 0 | 0 | 0 | 0 | 0 | 0 | 0 | 0 | 0 | 0 | 0.00064584 | 0.00061928 | 0.00059381 | 0.00056939 | 0.00054597 | 0.00052351 | 0.00050198 | 0.00048133 | 0.00046154 | 0.00044255 | 0.00042435 | 0.0004069 | 0.00039016 | 0.00037411 | 0.00035873 | 0.00034397 | 0.00032982 | 0.00031626 | 0.00030325 | 0.00029078 | 0.00027882 | 0.00026735 | 0.00025635 | 0.00024581 | 0.0002357 | 0.00022601 | 0.00021671 | 0.0002078 | 0.00019925 | 0.00019105 | 0.0001832 | 0.00017566 | 0.00016844 | 0.00016151 | 0.00015487 | 0.0001485 | 0.00014239
64 | 0 | 0.07387 | 0.0081843 | 0.002876 | 0.067394 | 0.021186 | 7.3744e-05 | 0 | 0.0061268 | 0.0010655 | 0.002581 | 2.2601e-05 | 0.00013938 | 7.5338e-06 | 0.0092917 | 1.9613e-08 | 0.19282 | 0.019282 | 0.019282 | 0.15426 | 0.052028 | 0.025189 |  | 0 | 0 | 0 | 0 | 0 | 0 | 0 | 0 | 0 | 0 | 0 | 0 | 0 | 0 | 0 | 0 | 0 | 0 | 0 | 0 | 0 | 0 | 0 | 0 | 0 | 0 | 0 | 0 | 0 | 0 | 0 | 0 | 0 | 0 | 0 | 0 | 0 | 0 | 0 | 0 | 0 | 0 | 0 | 0 | 0 | 0 | 0 | 0 | 0 | 0 | 0 | 0 | 0 | 0 | 0 | 0 | 0 | 0 | 0 | 0 | 0 | 0 | 0 | 0 | 0 | 0.00065976 | 0.0006467 | 0.00063389 | 0.00062134 | 0.00060904 | 0.00059698 | 0.00058516 | 0.00057357 | 0.00056221 | 0.00055108 | 0.00054017 | 0.00052947 | 0.00051899 | 0.00050871 | 0.00049864 | 0.00048877 | 0.00047909 | 0.0004696 | 0.0004603 | 0.00045119 | 0.00044225 | 0.0004335 | 0.00042491 | 0.0004165 | 0.00040825 | 0.00040017 | 0.00039224 | 0.00038448 | 0.00037686 | 0.0003694 | 0.00036209 | 0.00035492 | 0.00034789 | 0.000341 | 0.00033425 | 0.00032763 |  | 0 | 0 | 0 | 0 | 0 | 0 | 0 | 0 | 0 | 0 | 0 | 0 | 0 | 0 | 0 | 0 | 0 | 0 | 0 | 0 | 0 | 0 | 0 | 0 | 0 | 0 | 0 | 0 | 0 | 0 | 0 | 0 | 0 | 0 | 0 | 0 | 0 | 0 | 0 | 0 | 0 | 0 | 0 | 0 | 0 | 0 | 0 | 0 | 0 | 0 | 0 | 0 | 0 | 0 | 0 | 0 | 0 | 0 | 0 | 0 | 0 | 0 | 0 | 0 | 0 | 0.00063446 | 0.00060836 | 0.00058334 | 0.00055935 | 0.00053634 | 0.00051428 | 0.00049313 | 0.00047285 | 0.0004534 | 0.00043475 | 0.00041687 | 0.00039972 | 0.00038328 | 0.00036752 | 0.0003524 | 0.00033791 | 0.00032401 | 0.00031068 | 0.0002979 | 0.00028565 | 0.0002739 | 0.00026264 | 0.00025183 | 0.00024148 | 0.00023154 | 0.00022202 | 0.00021289 | 0.00020413 | 0.00019574 | 0.00018769 | 0.00017997 | 0.00017256 | 0.00016547 | 0.00015866 | 0.00015213 | 0.00014588
65 | 0 | 0.07336 | 0.0081037 | 0.0027146 | 0.065855 | 0.020968 | 6.9605e-05 | 0 | 0.0059868 | 0.0010412 | 0.0024362 | 2.0136e-05 | 0.00012417 | 6.7119e-06 | 0.0087702 | 1.5023e-08 | 0.18946 | 0.018946 | 0.018946 | 0.15157 | 0.051658 | 0.024788 |  | 0 | 0 | 0 | 0 | 0 | 0 | 0 | 0 | 0 | 0 | 0 | 0 | 0 | 0 | 0 | 0 | 0 | 0 | 0 | 0 | 0 | 0 | 0 | 0 | 0 | 0 | 0 | 0 | 0 | 0 | 0 | 0 | 0 | 0 | 0 | 0 | 0 | 0 | 0 | 0 | 0 | 0 | 0 | 0 | 0 | 0 | 0 | 0 | 0 | 0 | 0 | 0 | 0 | 0 | 0 | 0 | 0 | 0 | 0 | 0 | 0 | 0 | 0 | 0 | 0 | 0 | 0.00064826 | 0.00063542 | 0.00062284 | 0.00061051 | 0.00059842 | 0.00058657 | 0.00057495 | 0.00056357 | 0.00055241 | 0.00054147 | 0.00053075 | 0.00052024 | 0.00050994 | 0.00049984 | 0.00048994 | 0.00048024 | 0.00047073 | 0.00046141 | 0.00045227 | 0.00044332 | 0.00043454 | 0.00042594 | 0.0004175 | 0.00040923 | 0.00040113 | 0.00039319 | 0.0003854 | 0.00037777 | 0.00037029 | 0.00036296 | 0.00035577 | 0.00034873 | 0.00034182 | 0.00033505 | 0.00032842 |  | 0 | 0 | 0 | 0 | 0 | 0 | 0 | 0 | 0 | 0 | 0 | 0 | 0 | 0 | 0 | 0 | 0 | 0 | 0 | 0 | 0 | 0 | 0 | 0 | 0 | 0 | 0 | 0 | 0 | 0 | 0 | 0 | 0 | 0 | 0 | 0 | 0 | 0 | 0 | 0 | 0 | 0 | 0 | 0 | 0 | 0 | 0 | 0 | 0 | 0 | 0 | 0 | 0 | 0 | 0 | 0 | 0 | 0 | 0 | 0 | 0 | 0 | 0 | 0 | 0 | 0 | 0.00062339 | 0.00059775 | 0.00057316 | 0.00054959 | 0.00052699 | 0.00050531 | 0.00048453 | 0.0004646 | 0.00044549 | 0.00042717 | 0.0004096 | 0.00039275 | 0.0003766 | 0.00036111 | 0.00034625 | 0.00033201 | 0.00031836 | 0.00030526 | 0.00029271 | 0.00028067 | 0.00026912 | 0.00025806 | 0.00024744 | 0.00023726 | 0.00022751 | 0.00021815 | 0.00020918 | 0.00020057 | 0.00019232 | 0.00018441 | 0.00017683 | 0.00016955 | 0.00016258 | 0.00015589 | 0.00014948
66 | 0 | 0.072853 | 0.0080239 | 0.0025622 | 0.064351 | 0.020752 | 6.5698e-05 | 0 | 0.0058501 | 0.0010174 | 0.0022994 | 1.7939e-05 | 0.00011062 | 5.9796e-06 | 0.008278 | 1.1508e-08 | 0.18619 | 0.018619 | 0.018619 | 0.14895 | 0.051283 | 0.024392 |  | 0 | 0 | 0 | 0 | 0 | 0 | 0 | 0 | 0 | 0 | 0 | 0 | 0 | 0 | 0 | 0 | 0 | 0 | 0 | 0 | 0 | 0 | 0 | 0 | 0 | 0 | 0 | 0 | 0 | 0 | 0 | 0 | 0 | 0 | 0 | 0 | 0 | 0 | 0 | 0 | 0 | 0 | 0 | 0 | 0 | 0 | 0 | 0 | 0 | 0 | 0 | 0 | 0 | 0 | 0 | 0 | 0 | 0 | 0 | 0 | 0 | 0 | 0 | 0 | 0 | 0 | 0 | 0.00063707 | 0.00062446 | 0.00061209 | 0.00059997 | 0.00058809 | 0.00057645 | 0.00056503 | 0.00055384 | 0.00054288 | 0.00053213 | 0.00052159 | 0.00051126 | 0.00050114 | 0.00049122 | 0.00048149 | 0.00047195 | 0.00046261 | 0.00045345 | 0.00044447 | 0.00043567 | 0.00042704 | 0.00041859 | 0.0004103 | 0.00040217 | 0.00039421 | 0.0003864 | 0.00037875 | 0.00037125 | 0.0003639 | 0.0003567 | 0.00034963 | 0.00034271 | 0.00033592 | 0.00032927 |  | 0 | 0 | 0 | 0 | 0 | 0 | 0 | 0 | 0 | 0 | 0 | 0 | 0 | 0 | 0 | 0 | 0 | 0 | 0 | 0 | 0 | 0 | 0 | 0 | 0 | 0 | 0 | 0 | 0 | 0 | 0 | 0 | 0 | 0 | 0 | 0 | 0 | 0 | 0 | 0 | 0 | 0 | 0 | 0 | 0 | 0 | 0 | 0 | 0 | 0 | 0 | 0 | 0 | 0 | 0 | 0 | 0 | 0 | 0 | 0 | 0 | 0 | 0 | 0 | 0 | 0 | 0 | 0.00061263 | 0.00058744 | 0.00056328 | 0.00054011 | 0.00051789 | 0.00049659 | 0.00047617 | 0.00045658 | 0.0004378 | 0.0004198 | 0.00040253 | 0.00038597 | 0.0003701 | 0.00035488 | 0.00034028 | 0.00032628 | 0.00031286 | 0.0003 | 0.00028766 | 0.00027583 | 0.00026448 | 0.0002536 | 0.00024317 | 0.00023317 | 0.00022358 | 0.00021438 | 0.00020557 | 0.00019711 | 0.000189 | 0.00018123 | 0.00017378 | 0.00016663 | 0.00015978 | 0.0001532
67 | 0 | 0.07235 | 0.0079448 | 0.0024184 | 0.062881 | 0.020538 | 6.2011e-05 | 0 | 0.0057165 | 0.00099417 | 0.0021704 | 1.5982e-05 | 9.8553e-05 | 5.3272e-06 | 0.0078133 | 8.8146e-09 | 0.18301 | 0.018301 | 0.018301 | 0.14641 | 0.050905 | 0.024001 |  | 0 | 0 | 0 | 0 | 0 | 0 | 0 | 0 | 0 | 0 | 0 | 0 | 0 | 0 | 0 | 0 | 0 | 0 | 0 | 0 | 0 | 0 | 0 | 0 | 0 | 0 | 0 | 0 | 0 | 0 | 0 | 0 | 0 | 0 | 0 | 0 | 0 | 0 | 0 | 0 | 0 | 0 | 0 | 0 | 0 | 0 | 0 | 0 | 0 | 0 | 0 | 0 | 0 | 0 | 0 | 0 | 0 | 0 | 0 | 0 | 0 | 0 | 0 | 0 | 0 | 0 | 0 | 0 | 0.0006262 | 0.0006138 | 0.00060164 | 0.00058973 | 0.00057805 | 0.00056661 | 0.00055539 | 0.00054439 | 0.00053361 | 0.00052304 | 0.00051269 | 0.00050253 | 0.00049258 | 0.00048283 | 0.00047327 | 0.0004639 | 0.00045471 | 0.00044571 | 0.00043688 | 0.00042823 | 0.00041975 | 0.00041144 | 0.00040329 | 0.00039531 | 0.00038748 | 0.00037981 | 0.00037229 | 0.00036492 | 0.00035769 | 0.00035061 | 0.00034366 | 0.00033686 | 0.00033019 |  | 0 | 0 | 0 | 0 | 0 | 0 | 0 | 0 | 0 | 0 | 0 | 0 | 0 | 0 | 0 | 0 | 0 | 0 | 0 | 0 | 0 | 0 | 0 | 0 | 0 | 0 | 0 | 0 | 0 | 0 | 0 | 0 | 0 | 0 | 0 | 0 | 0 | 0 | 0 | 0 | 0 | 0 | 0 | 0 | 0 | 0 | 0 | 0 | 0 | 0 | 0 | 0 | 0 | 0 | 0 | 0 | 0 | 0 | 0 | 0 | 0 | 0 | 0 | 0 | 0 | 0 | 0 | 0 | 0.00060218 | 0.00057741 | 0.00055366 | 0.00053089 | 0.00050905 | 0.00048812 | 0.00046804 | 0.00044879 | 0.00043033 | 0.00041263 | 0.00039566 | 0.00037938 | 0.00036378 | 0.00034882 | 0.00033447 | 0.00032071 | 0.00030752 | 0.00029487 | 0.00028275 | 0.00027112 | 0.00025997 | 0.00024927 | 0.00023902 | 0.00022919 | 0.00021976 | 0.00021072 | 0.00020206 | 0.00019375 | 0.00018578 | 0.00017814 | 0.00017081 | 0.00016378 | 0.00015705
68 | 0 | 0.07185 | 0.0078665 | 0.0022827 | 0.061445 | 0.020327 | 5.853e-05 | 0 | 0.0055859 | 0.00097146 | 0.0020486 | 1.4238e-05 | 8.7801e-05 | 4.746e-06 | 0.0073748 | 6.7518e-09 | 0.17992 | 0.017992 | 0.017992 | 0.14393 | 0.050523 | 0.023616 |  | 0 | 0 | 0 | 0 | 0 | 0 | 0 | 0 | 0 | 0 | 0 | 0 | 0 | 0 | 0 | 0 | 0 | 0 | 0 | 0 | 0 | 0 | 0 | 0 | 0 | 0 | 0 | 0 | 0 | 0 | 0 | 0 | 0 | 0 | 0 | 0 | 0 | 0 | 0 | 0 | 0 | 0 | 0 | 0 | 0 | 0 | 0 | 0 | 0 | 0 | 0 | 0 | 0 | 0 | 0 | 0 | 0 | 0 | 0 | 0 | 0 | 0 | 0 | 0 | 0 | 0 | 0 | 0 | 0 | 0.00061562 | 0.00060343 | 0.00059148 | 0.00057977 | 0.00056829 | 0.00055703 | 0.000546 | 0.00053519 | 0.0005246 | 0.00051421 | 0.00050403 | 0.00049405 | 0.00048426 | 0.00047467 | 0.00046527 | 0.00045606 | 0.00044703 | 0.00043818 | 0.0004295 | 0.000421 | 0.00041266 | 0.00040449 | 0.00039648 | 0.00038863 | 0.00038093 | 0.00037339 | 0.000366 | 0.00035875 | 0.00035165 | 0.00034468 | 0.00033786 | 0.00033117 |  | 0 | 0 | 0 | 0 | 0 | 0 | 0 | 0 | 0 | 0 | 0 | 0 | 0 | 0 | 0 | 0 | 0 | 0 | 0 | 0 | 0 | 0 | 0 | 0 | 0 | 0 | 0 | 0 | 0 | 0 | 0 | 0 | 0 | 0 | 0 | 0 | 0 | 0 | 0 | 0 | 0 | 0 | 0 | 0 | 0 | 0 | 0 | 0 | 0 | 0 | 0 | 0 | 0 | 0 | 0 | 0 | 0 | 0 | 0 | 0 | 0 | 0 | 0 | 0 | 0 | 0 | 0 | 0 | 0 | 0.000592 | 0.00056766 | 0.00054431 | 0.00052192 | 0.00050045 | 0.00047987 | 0.00046013 | 0.00044121 | 0.00042306 | 0.00040566 | 0.00038897 | 0.00037298 | 0.00035764 | 0.00034293 | 0.00032882 | 0.0003153 | 0.00030233 | 0.00028989 | 0.00027797 | 0.00026654 | 0.00025557 | 0.00024506 | 0.00023498 | 0.00022532 | 0.00021605 | 0.00020716 | 0.00019864 | 0.00019047 | 0.00018264 | 0.00017513 | 0.00016792 | 0.00016102
69 | 0 | 0.071354 | 0.007789 | 0.0021546 | 0.060042 | 0.020118 | 5.5245e-05 | 0 | 0.0054583 | 0.00094927 | 0.0019336 | 1.2685e-05 | 7.8222e-05 | 4.2282e-06 | 0.0069609 | 5.1718e-09 | 0.17691 | 0.017691 | 0.017691 | 0.14153 | 0.050138 | 0.023237 |  | 0 | 0 | 0 | 0 | 0 | 0 | 0 | 0 | 0 | 0 | 0 | 0 | 0 | 0 | 0 | 0 | 0 | 0 | 0 | 0 | 0 | 0 | 0 | 0 | 0 | 0 | 0 | 0 | 0 | 0 | 0 | 0 | 0 | 0 | 0 | 0 | 0 | 0 | 0 | 0 | 0 | 0 | 0 | 0 | 0 | 0 | 0 | 0 | 0 | 0 | 0 | 0 | 0 | 0 | 0 | 0 | 0 | 0 | 0 | 0 | 0 | 0 | 0 | 0 | 0 | 0 | 0 | 0 | 0 | 0 | 0.00060533 | 0.00059334 | 0.00058159 | 0.00057007 | 0.00055879 | 0.00054772 | 0.00053688 | 0.00052625 | 0.00051582 | 0.00050561 | 0.0004956 | 0.00048579 | 0.00047617 | 0.00046674 | 0.0004575 | 0.00044844 | 0.00043956 | 0.00043085 | 0.00042232 | 0.00041396 | 0.00040576 | 0.00039773 | 0.00038985 | 0.00038213 | 0.00037457 | 0.00036715 | 0.00035988 | 0.00035275 | 0.00034577 | 0.00033892 | 0.00033221 |  | 0 | 0 | 0 | 0 | 0 | 0 | 0 | 0 | 0 | 0 | 0 | 0 | 0 | 0 | 0 | 0 | 0 | 0 | 0 | 0 | 0 | 0 | 0 | 0 | 0 | 0 | 0 | 0 | 0 | 0 | 0 | 0 | 0 | 0 | 0 | 0 | 0 | 0 | 0 | 0 | 0 | 0 | 0 | 0 | 0 | 0 | 0 | 0 | 0 | 0 | 0 | 0 | 0 | 0 | 0 | 0 | 0 | 0 | 0 | 0 | 0 | 0 | 0 | 0 | 0 | 0 | 0 | 0 | 0 | 0 | 0.00058211 | 0.00055816 | 0.00053521 | 0.00051319 | 0.00049209 | 0.00047185 | 0.00045244 | 0.00043383 | 0.00041599 | 0.00039888 | 0.00038247 | 0.00036674 | 0.00035166 | 0.00033719 | 0.00032332 | 0.00031003 | 0.00029727 | 0.00028505 | 0.00027332 | 0.00026208 | 0.0002513 | 0.00024097 | 0.00023105 | 0.00022155 | 0.00021244 | 0.0002037 | 0.00019532 | 0.00018729 | 0.00017959 | 0.0001722 | 0.00016512
70 | 0 | 0.070861 | 0.0077123 | 0.0020336 | 0.05867 | 0.019911 | 5.2145e-05 | 0 | 0.0053337 | 0.00092759 | 0.0018251 | 1.1301e-05 | 6.9688e-05 | 3.7669e-06 | 0.0065702 | 3.9615e-09 | 0.17398 | 0.017398 | 0.017398 | 0.13919 | 0.049751 | 0.022863 |  | 0 | 0 | 0 | 0 | 0 | 0 | 0 | 0 | 0 | 0 | 0 | 0 | 0 | 0 | 0 | 0 | 0 | 0 | 0 | 0 | 0 | 0 | 0 | 0 | 0 | 0 | 0 | 0 | 0 | 0 | 0 | 0 | 0 | 0 | 0 | 0 | 0 | 0 | 0 | 0 | 0 | 0 | 0 | 0 | 0 | 0 | 0 | 0 | 0 | 0 | 0 | 0 | 0 | 0 | 0 | 0 | 0 | 0 | 0 | 0 | 0 | 0 | 0 | 0 | 0 | 0 | 0 | 0 | 0 | 0 | 0 | 0.00059531 | 0.00058352 | 0.00057196 | 0.00056064 | 0.00054954 | 0.00053866 | 0.00052799 | 0.00051754 | 0.00050729 | 0.00049724 | 0.0004874 | 0.00047775 | 0.00046829 | 0.00045901 | 0.00044992 | 0.00044101 | 0.00043228 | 0.00042372 | 0.00041533 | 0.00040711 | 0.00039905 | 0.00039114 | 0.0003834 | 0.00037581 | 0.00036837 | 0.00036107 | 0.00035392 | 0.00034691 | 0.00034004 | 0.00033331 |  | 0 | 0 | 0 | 0 | 0 | 0 | 0 | 0 | 0 | 0 | 0 | 0 | 0 | 0 | 0 | 0 | 0 | 0 | 0 | 0 | 0 | 0 | 0 | 0 | 0 | 0 | 0 | 0 | 0 | 0 | 0 | 0 | 0 | 0 | 0 | 0 | 0 | 0 | 0 | 0 | 0 | 0 | 0 | 0 | 0 | 0 | 0 | 0 | 0 | 0 | 0 | 0 | 0 | 0 | 0 | 0 | 0 | 0 | 0 | 0 | 0 | 0 | 0 | 0 | 0 | 0 | 0 | 0 | 0 | 0 | 0 | 0.00057247 | 0.00054893 | 0.00052635 | 0.0005047 | 0.00048394 | 0.00046404 | 0.00044495 | 0.00042665 | 0.0004091 | 0.00039228 | 0.00037614 | 0.00036067 | 0.00034584 | 0.00033161 | 0.00031797 | 0.00030489 | 0.00029235 | 0.00028033 | 0.0002688 | 0.00025774 | 0.00024714 | 0.00023698 | 0.00022723 | 0.00021788 | 0.00020892 | 0.00020033 | 0.00019209 | 0.00018419 | 0.00017661 | 0.00016935
71 | 0 | 0.070372 | 0.0076363 | 0.0019195 | 0.05733 | 0.019706 | 4.9218e-05 | 0 | 0.0052118 | 0.00090641 | 0.0017226 | 1.0068e-05 | 6.2085e-05 | 3.3559e-06 | 0.0062015 | 3.0344e-09 | 0.17113 | 0.017113 | 0.017113 | 0.1369 | 0.049361 | 0.022495 |  | 0 | 0 | 0 | 0 | 0 | 0 | 0 | 0 | 0 | 0 | 0 | 0 | 0 | 0 | 0 | 0 | 0 | 0 | 0 | 0 | 0 | 0 | 0 | 0 | 0 | 0 | 0 | 0 | 0 | 0 | 0 | 0 | 0 | 0 | 0 | 0 | 0 | 0 | 0 | 0 | 0 | 0 | 0 | 0 | 0 | 0 | 0 | 0 | 0 | 0 | 0 | 0 | 0 | 0 | 0 | 0 | 0 | 0 | 0 | 0 | 0 | 0 | 0 | 0 | 0 | 0 | 0 | 0 | 0 | 0 | 0 | 0 | 0.00058555 | 0.00057396 | 0.00056259 | 0.00055145 | 0.00054053 | 0.00052983 | 0.00051934 | 0.00050905 | 0.00049897 | 0.00048909 | 0.00047941 | 0.00046992 | 0.00046061 | 0.00045149 | 0.00044255 | 0.00043379 | 0.0004252 | 0.00041678 | 0.00040853 | 0.00040044 | 0.00039251 | 0.00038474 | 0.00037712 | 0.00036965 | 0.00036233 | 0.00035516 | 0.00034812 | 0.00034123 | 0.00033447 |  | 0 | 0 | 0 | 0 | 0 | 0 | 0 | 0 | 0 | 0 | 0 | 0 | 0 | 0 | 0 | 0 | 0 | 0 | 0 | 0 | 0 | 0 | 0 | 0 | 0 | 0 | 0 | 0 | 0 | 0 | 0 | 0 | 0 | 0 | 0 | 0 | 0 | 0 | 0 | 0 | 0 | 0 | 0 | 0 | 0 | 0 | 0 | 0 | 0 | 0 | 0 | 0 | 0 | 0 | 0 | 0 | 0 | 0 | 0 | 0 | 0 | 0 | 0 | 0 | 0 | 0 | 0 | 0 | 0 | 0 | 0 | 0 | 0.00056309 | 0.00053993 | 0.00051772 | 0.00049643 | 0.00047601 | 0.00045643 | 0.00043766 | 0.00041966 | 0.0004024 | 0.00038585 | 0.00036998 | 0.00035476 | 0.00034017 | 0.00032618 | 0.00031276 | 0.0002999 | 0.00028756 | 0.00027574 | 0.00026439 | 0.00025352 | 0.00024309 | 0.00023309 | 0.00022351 | 0.00021431 | 0.0002055 | 0.00019705 | 0.00018894 | 0.00018117 | 0.00017372
72 | 0 | 0.069886 | 0.007561 | 0.0018118 | 0.056021 | 0.019503 | 4.6456e-05 | 0 | 0.0050928 | 0.0008857 | 0.0016259 | 8.9694e-06 | 5.5311e-05 | 2.9898e-06 | 0.0058534 | 2.3243e-09 | 0.16835 | 0.016835 | 0.016835 | 0.13468 | 0.048969 | 0.022133 |  | 0 | 0 | 0 | 0 | 0 | 0 | 0 | 0 | 0 | 0 | 0 | 0 | 0 | 0 | 0 | 0 | 0 | 0 | 0 | 0 | 0 | 0 | 0 | 0 | 0 | 0 | 0 | 0 | 0 | 0 | 0 | 0 | 0 | 0 | 0 | 0 | 0 | 0 | 0 | 0 | 0 | 0 | 0 | 0 | 0 | 0 | 0 | 0 | 0 | 0 | 0 | 0 | 0 | 0 | 0 | 0 | 0 | 0 | 0 | 0 | 0 | 0 | 0 | 0 | 0 | 0 | 0 | 0 | 0 | 0 | 0 | 0 | 0 | 0.00057605 | 0.00056464 | 0.00055346 | 0.0005425 | 0.00053176 | 0.00052123 | 0.00051091 | 0.00050079 | 0.00049088 | 0.00048116 | 0.00047163 | 0.00046229 | 0.00045314 | 0.00044417 | 0.00043537 | 0.00042675 | 0.0004183 | 0.00041002 | 0.0004019 | 0.00039394 | 0.00038614 | 0.00037849 | 0.000371 | 0.00036365 | 0.00035645 | 0.00034939 | 0.00034247 | 0.00033569 |  | 0 | 0 | 0 | 0 | 0 | 0 | 0 | 0 | 0 | 0 | 0 | 0 | 0 | 0 | 0 | 0 | 0 | 0 | 0 | 0 | 0 | 0 | 0 | 0 | 0 | 0 | 0 | 0 | 0 | 0 | 0 | 0 | 0 | 0 | 0 | 0 | 0 | 0 | 0 | 0 | 0 | 0 | 0 | 0 | 0 | 0 | 0 | 0 | 0 | 0 | 0 | 0 | 0 | 0 | 0 | 0 | 0 | 0 | 0 | 0 | 0 | 0 | 0 | 0 | 0 | 0 | 0 | 0 | 0 | 0 | 0 | 0 | 0 | 0.00055395 | 0.00053117 | 0.00050932 | 0.00048837 | 0.00046829 | 0.00044903 | 0.00043056 | 0.00041285 | 0.00039587 | 0.00037959 | 0.00036397 | 0.000349 | 0.00033465 | 0.00032088 | 0.00030769 | 0.00029503 | 0.0002829 | 0.00027126 | 0.0002601 | 0.00024941 | 0.00023915 | 0.00022931 | 0.00021988 | 0.00021084 | 0.00020216 | 0.00019385 | 0.00018588 | 0.00017823
73 | 0 | 0.069403 | 0.0074865 | 0.0017101 | 0.054741 | 0.019302 | 4.3848e-05 | 0 | 0.0049765 | 0.00086548 | 0.0015347 | 7.9908e-06 | 4.9277e-05 | 2.6636e-06 | 0.0055249 | 1.7804e-09 | 0.16565 | 0.016565 | 0.016565 | 0.13252 | 0.048576 | 0.021777 |  | 0 | 0 | 0 | 0 | 0 | 0 | 0 | 0 | 0 | 0 | 0 | 0 | 0 | 0 | 0 | 0 | 0 | 0 | 0 | 0 | 0 | 0 | 0 | 0 | 0 | 0 | 0 | 0 | 0 | 0 | 0 | 0 | 0 | 0 | 0 | 0 | 0 | 0 | 0 | 0 | 0 | 0 | 0 | 0 | 0 | 0 | 0 | 0 | 0 | 0 | 0 | 0 | 0 | 0 | 0 | 0 | 0 | 0 | 0 | 0 | 0 | 0 | 0 | 0 | 0 | 0 | 0 | 0 | 0 | 0 | 0 | 0 | 0 | 0 | 0.00056679 | 0.00055557 | 0.00054457 | 0.00053379 | 0.00052322 | 0.00051286 | 0.0005027 | 0.00049275 | 0.00048299 | 0.00047343 | 0.00046405 | 0.00045486 | 0.00044586 | 0.00043703 | 0.00042837 | 0.00041989 | 0.00041158 | 0.00040343 | 0.00039544 | 0.00038761 | 0.00037993 | 0.00037241 | 0.00036504 | 0.00035781 | 0.00035072 | 0.00034378 | 0.00033697 |  | 0 | 0 | 0 | 0 | 0 | 0 | 0 | 0 | 0 | 0 | 0 | 0 | 0 | 0 | 0 | 0 | 0 | 0 | 0 | 0 | 0 | 0 | 0 | 0 | 0 | 0 | 0 | 0 | 0 | 0 | 0 | 0 | 0 | 0 | 0 | 0 | 0 | 0 | 0 | 0 | 0 | 0 | 0 | 0 | 0 | 0 | 0 | 0 | 0 | 0 | 0 | 0 | 0 | 0 | 0 | 0 | 0 | 0 | 0 | 0 | 0 | 0 | 0 | 0 | 0 | 0 | 0 | 0 | 0 | 0 | 0 | 0 | 0 | 0 | 0.00054505 | 0.00052263 | 0.00050114 | 0.00048053 | 0.00046076 | 0.00044181 | 0.00042364 | 0.00040621 | 0.00038951 | 0.00037349 | 0.00035812 | 0.0003434 | 0.00032927 | 0.00031573 | 0.00030274 | 0.00029029 | 0.00027835 | 0.0002669 | 0.00025592 | 0.0002454 | 0.0002353 | 0.00022563 | 0.00021635 | 0.00020745 | 0.00019892 | 0.00019073 | 0.00018289
74 | 0 | 0.068923 | 0.0074128 | 0.0016141 | 0.053491 | 0.019104 | 4.1387e-05 | 0 | 0.0048628 | 0.00084571 | 0.0014486 | 7.119e-06 | 4.3901e-05 | 2.373e-06 | 0.0052148 | 1.3638e-09 | 0.16301 | 0.016301 | 0.016301 | 0.13041 | 0.048181 | 0.021426 |  | 0 | 0 | 0 | 0 | 0 | 0 | 0 | 0 | 0 | 0 | 0 | 0 | 0 | 0 | 0 | 0 | 0 | 0 | 0 | 0 | 0 | 0 | 0 | 0 | 0 | 0 | 0 | 0 | 0 | 0 | 0 | 0 | 0 | 0 | 0 | 0 | 0 | 0 | 0 | 0 | 0 | 0 | 0 | 0 | 0 | 0 | 0 | 0 | 0 | 0 | 0 | 0 | 0 | 0 | 0 | 0 | 0 | 0 | 0 | 0 | 0 | 0 | 0 | 0 | 0 | 0 | 0 | 0 | 0 | 0 | 0 | 0 | 0 | 0 | 0 | 0.00055777 | 0.00054673 | 0.0005359 | 0.00052529 | 0.00051489 | 0.00050469 | 0.0004947 | 0.0004849 | 0.0004753 | 0.00046589 | 0.00045666 | 0.00044762 | 0.00043876 | 0.00043007 | 0.00042155 | 0.00041321 | 0.00040503 | 0.00039701 | 0.00038914 | 0.00038144 | 0.00037389 | 0.00036648 | 0.00035923 | 0.00035211 | 0.00034514 | 0.00033831 |  | 0 | 0 | 0 | 0 | 0 | 0 | 0 | 0 | 0 | 0 | 0 | 0 | 0 | 0 | 0 | 0 | 0 | 0 | 0 | 0 | 0 | 0 | 0 | 0 | 0 | 0 | 0 | 0 | 0 | 0 | 0 | 0 | 0 | 0 | 0 | 0 | 0 | 0 | 0 | 0 | 0 | 0 | 0 | 0 | 0 | 0 | 0 | 0 | 0 | 0 | 0 | 0 | 0 | 0 | 0 | 0 | 0 | 0 | 0 | 0 | 0 | 0 | 0 | 0 | 0 | 0 | 0 | 0 | 0 | 0 | 0 | 0 | 0 | 0 | 0 | 0.00053638 | 0.00051432 | 0.00049316 | 0.00047288 | 0.00045343 | 0.00043478 | 0.0004169 | 0.00039975 | 0.00038331 | 0.00036754 | 0.00035242 | 0.00033793 | 0.00032403 | 0.0003107 | 0.00029792 | 0.00028567 | 0.00027392 | 0.00026265 | 0.00025185 | 0.00024149 | 0.00023156 | 0.00022204 | 0.0002129 | 0.00020415 | 0.00019575 | 0.0001877
75 | 0 | 0.068447 | 0.0073397 | 0.0015235 | 0.052269 | 0.018907 | 3.9064e-05 | 0 | 0.0047518 | 0.00082639 | 0.0013673 | 6.3423e-06 | 3.9111e-05 | 2.1141e-06 | 0.0049221 | 1.0446e-09 | 0.16044 | 0.016044 | 0.016044 | 0.12835 | 0.047784 | 0.021081 |  | 0 | 0 | 0 | 0 | 0 | 0 | 0 | 0 | 0 | 0 | 0 | 0 | 0 | 0 | 0 | 0 | 0 | 0 | 0 | 0 | 0 | 0 | 0 | 0 | 0 | 0 | 0 | 0 | 0 | 0 | 0 | 0 | 0 | 0 | 0 | 0 | 0 | 0 | 0 | 0 | 0 | 0 | 0 | 0 | 0 | 0 | 0 | 0 | 0 | 0 | 0 | 0 | 0 | 0 | 0 | 0 | 0 | 0 | 0 | 0 | 0 | 0 | 0 | 0 | 0 | 0 | 0 | 0 | 0 | 0 | 0 | 0 | 0 | 0 | 0 | 0 | 0.00054898 | 0.00053811 | 0.00052745 | 0.00051701 | 0.00050677 | 0.00049673 | 0.0004869 | 0.00047726 | 0.00046781 | 0.00045854 | 0.00044946 | 0.00044056 | 0.00043184 | 0.00042329 | 0.00041491 | 0.00040669 | 0.00039864 | 0.00039074 | 0.00038301 | 0.00037542 | 0.00036799 | 0.0003607 | 0.00035356 | 0.00034656 | 0.0003397 |  | 0 | 0 | 0 | 0 | 0 | 0 | 0 | 0 | 0 | 0 | 0 | 0 | 0 | 0 | 0 | 0 | 0 | 0 | 0 | 0 | 0 | 0 | 0 | 0 | 0 | 0 | 0 | 0 | 0 | 0 | 0 | 0 | 0 | 0 | 0 | 0 | 0 | 0 | 0 | 0 | 0 | 0 | 0 | 0 | 0 | 0 | 0 | 0 | 0 | 0 | 0 | 0 | 0 | 0 | 0 | 0 | 0 | 0 | 0 | 0 | 0 | 0 | 0 | 0 | 0 | 0 | 0 | 0 | 0 | 0 | 0 | 0 | 0 | 0 | 0 | 0 | 0.00052792 | 0.0005062 | 0.00048538 | 0.00046542 | 0.00044628 | 0.00042792 | 0.00041032 | 0.00039344 | 0.00037726 | 0.00036175 | 0.00034687 | 0.0003326 | 0.00031892 | 0.0003058 | 0.00029323 | 0.00028116 | 0.0002696 | 0.00025851 | 0.00024788 | 0.00023768 | 0.00022791 | 0.00021853 | 0.00020955 | 0.00020093 | 0.00019266
76 | 0 | 0.067975 | 0.0072674 | 0.001438 | 0.051075 | 0.018712 | 3.6872e-05 | 0 | 0.0046432 | 0.00080752 | 0.0012905 | 5.6504e-06 | 3.4844e-05 | 1.8835e-06 | 0.0046458 | 8.0015e-10 | 0.15793 | 0.015793 | 0.015793 | 0.12635 | 0.047387 | 0.020742 |  | 0 | 0 | 0 | 0 | 0 | 0 | 0 | 0 | 0 | 0 | 0 | 0 | 0 | 0 | 0 | 0 | 0 | 0 | 0 | 0 | 0 | 0 | 0 | 0 | 0 | 0 | 0 | 0 | 0 | 0 | 0 | 0 | 0 | 0 | 0 | 0 | 0 | 0 | 0 | 0 | 0 | 0 | 0 | 0 | 0 | 0 | 0 | 0 | 0 | 0 | 0 | 0 | 0 | 0 | 0 | 0 | 0 | 0 | 0 | 0 | 0 | 0 | 0 | 0 | 0 | 0 | 0 | 0 | 0 | 0 | 0 | 0 | 0 | 0 | 0 | 0 | 0 | 0.0005404 | 0.0005297 | 0.00051921 | 0.00050893 | 0.00049885 | 0.00048897 | 0.00047929 | 0.0004698 | 0.0004605 | 0.00045138 | 0.00044244 | 0.00043368 | 0.00042509 | 0.00041668 | 0.00040842 | 0.00040034 | 0.00039241 | 0.00038464 | 0.00037702 | 0.00036956 | 0.00036224 | 0.00035507 | 0.00034804 | 0.00034114 |  | 0 | 0 | 0 | 0 | 0 | 0 | 0 | 0 | 0 | 0 | 0 | 0 | 0 | 0 | 0 | 0 | 0 | 0 | 0 | 0 | 0 | 0 | 0 | 0 | 0 | 0 | 0 | 0 | 0 | 0 | 0 | 0 | 0 | 0 | 0 | 0 | 0 | 0 | 0 | 0 | 0 | 0 | 0 | 0 | 0 | 0 | 0 | 0 | 0 | 0 | 0 | 0 | 0 | 0 | 0 | 0 | 0 | 0 | 0 | 0 | 0 | 0 | 0 | 0 | 0 | 0 | 0 | 0 | 0 | 0 | 0 | 0 | 0 | 0 | 0 | 0 | 0 | 0.00051967 | 0.0004983 | 0.0004778 | 0.00045815 | 0.0004393 | 0.00042124 | 0.00040391 | 0.0003873 | 0.00037137 | 0.00035609 | 0.00034145 | 0.0003274 | 0.00031394 | 0.00030102 | 0.00028864 | 0.00027677 | 0.00026539 | 0.00025447 | 0.00024401 | 0.00023397 | 0.00022435 | 0.00021512 | 0.00020627 | 0.00019779
77 | 0 | 0.067505 | 0.0071958 | 0.0013573 | 0.049909 | 0.01852 | 3.4802e-05 | 0 | 0.0045372 | 0.00078907 | 0.0012181 | 5.0339e-06 | 3.1042e-05 | 1.678e-06 | 0.0043851 | 6.129e-10 | 0.15549 | 0.015549 | 0.015549 | 0.12439 | 0.046989 | 0.020409 |  | 0 | 0 | 0 | 0 | 0 | 0 | 0 | 0 | 0 | 0 | 0 | 0 | 0 | 0 | 0 | 0 | 0 | 0 | 0 | 0 | 0 | 0 | 0 | 0 | 0 | 0 | 0 | 0 | 0 | 0 | 0 | 0 | 0 | 0 | 0 | 0 | 0 | 0 | 0 | 0 | 0 | 0 | 0 | 0 | 0 | 0 | 0 | 0 | 0 | 0 | 0 | 0 | 0 | 0 | 0 | 0 | 0 | 0 | 0 | 0 | 0 | 0 | 0 | 0 | 0 | 0 | 0 | 0 | 0 | 0 | 0 | 0 | 0 | 0 | 0 | 0 | 0 | 0 | 0.00053203 | 0.0005215 | 0.00051117 | 0.00050105 | 0.00049113 | 0.0004814 | 0.00047187 | 0.00046253 | 0.00045337 | 0.00044439 | 0.00043559 | 0.00042697 | 0.00041851 | 0.00041022 | 0.0004021 | 0.00039414 | 0.00038633 | 0.00037868 | 0.00037119 | 0.00036384 | 0.00035663 | 0.00034957 | 0.00034265 |  | 0 | 0 | 0 | 0 | 0 | 0 | 0 | 0 | 0 | 0 | 0 | 0 | 0 | 0 | 0 | 0 | 0 | 0 | 0 | 0 | 0 | 0 | 0 | 0 | 0 | 0 | 0 | 0 | 0 | 0 | 0 | 0 | 0 | 0 | 0 | 0 | 0 | 0 | 0 | 0 | 0 | 0 | 0 | 0 | 0 | 0 | 0 | 0 | 0 | 0 | 0 | 0 | 0 | 0 | 0 | 0 | 0 | 0 | 0 | 0 | 0 | 0 | 0 | 0 | 0 | 0 | 0 | 0 | 0 | 0 | 0 | 0 | 0 | 0 | 0 | 0 | 0 | 0 | 0.00051162 | 0.00049058 | 0.0004704 | 0.00045105 | 0.0004325 | 0.00041471 | 0.00039766 | 0.0003813 | 0.00036562 | 0.00035058 | 0.00033616 | 0.00032233 | 0.00030908 | 0.00029636 | 0.00028417 | 0.00027249 | 0.00026128 | 0.00025053 | 0.00024023 | 0.00023035 | 0.00022087 | 0.00021179 | 0.00020308
78 | 0 | 0.067039 | 0.0071249 | 0.0012811 | 0.048769 | 0.018329 | 3.2849e-05 | 0 | 0.0044335 | 0.00077105 | 0.0011497 | 4.4847e-06 | 2.7656e-05 | 1.4949e-06 | 0.004139 | 4.6947e-10 | 0.1531 | 0.01531 | 0.01531 | 0.12248 | 0.046591 | 0.020081 |  | 0 | 0 | 0 | 0 | 0 | 0 | 0 | 0 | 0 | 0 | 0 | 0 | 0 | 0 | 0 | 0 | 0 | 0 | 0 | 0 | 0 | 0 | 0 | 0 | 0 | 0 | 0 | 0 | 0 | 0 | 0 | 0 | 0 | 0 | 0 | 0 | 0 | 0 | 0 | 0 | 0 | 0 | 0 | 0 | 0 | 0 | 0 | 0 | 0 | 0 | 0 | 0 | 0 | 0 | 0 | 0 | 0 | 0 | 0 | 0 | 0 | 0 | 0 | 0 | 0 | 0 | 0 | 0 | 0 | 0 | 0 | 0 | 0 | 0 | 0 | 0 | 0 | 0 | 0 | 0.00052387 | 0.00051349 | 0.00050333 | 0.00049336 | 0.00048359 | 0.00047401 | 0.00046463 | 0.00045543 | 0.00044641 | 0.00043757 | 0.00042891 | 0.00042041 | 0.00041209 | 0.00040393 | 0.00039593 | 0.00038809 | 0.00038041 | 0.00037287 | 0.00036549 | 0.00035825 | 0.00035116 | 0.00034421 |  | 0 | 0 | 0 | 0 | 0 | 0 | 0 | 0 | 0 | 0 | 0 | 0 | 0 | 0 | 0 | 0 | 0 | 0 | 0 | 0 | 0 | 0 | 0 | 0 | 0 | 0 | 0 | 0 | 0 | 0 | 0 | 0 | 0 | 0 | 0 | 0 | 0 | 0 | 0 | 0 | 0 | 0 | 0 | 0 | 0 | 0 | 0 | 0 | 0 | 0 | 0 | 0 | 0 | 0 | 0 | 0 | 0 | 0 | 0 | 0 | 0 | 0 | 0 | 0 | 0 | 0 | 0 | 0 | 0 | 0 | 0 | 0 | 0 | 0 | 0 | 0 | 0 | 0 | 0 | 0.00050377 | 0.00048305 | 0.00046318 | 0.00044413 | 0.00042587 | 0.00040835 | 0.00039155 | 0.00037545 | 0.00036001 | 0.0003452 | 0.000331 | 0.00031739 | 0.00030433 | 0.00029182 | 0.00027981 | 0.0002683 | 0.00025727 | 0.00024669 | 0.00023654 | 0.00022681 | 0.00021748 | 0.00020854
79 | 0 | 0.066576 | 0.0070547 | 0.0012092 | 0.047655 | 0.018141 | 3.1005e-05 | 0 | 0.0043323 | 0.00075344 | 0.0010852 | 3.9954e-06 | 2.4638e-05 | 1.3318e-06 | 0.0039067 | 3.5961e-10 | 0.15077 | 0.015077 | 0.015077 | 0.12062 | 0.046192 | 0.019759 |  | 0 | 0 | 0 | 0 | 0 | 0 | 0 | 0 | 0 | 0 | 0 | 0 | 0 | 0 | 0 | 0 | 0 | 0 | 0 | 0 | 0 | 0 | 0 | 0 | 0 | 0 | 0 | 0 | 0 | 0 | 0 | 0 | 0 | 0 | 0 | 0 | 0 | 0 | 0 | 0 | 0 | 0 | 0 | 0 | 0 | 0 | 0 | 0 | 0 | 0 | 0 | 0 | 0 | 0 | 0 | 0 | 0 | 0 | 0 | 0 | 0 | 0 | 0 | 0 | 0 | 0 | 0 | 0 | 0 | 0 | 0 | 0 | 0 | 0 | 0 | 0 | 0 | 0 | 0 | 0 | 0.0005159 | 0.00050568 | 0.00049567 | 0.00048585 | 0.00047623 | 0.0004668 | 0.00045756 | 0.0004485 | 0.00043962 | 0.00043091 | 0.00042238 | 0.00041402 | 0.00040582 | 0.00039778 | 0.00038991 | 0.00038219 | 0.00037462 | 0.0003672 | 0.00035993 | 0.0003528 | 0.00034582 |  | 0 | 0 | 0 | 0 | 0 | 0 | 0 | 0 | 0 | 0 | 0 | 0 | 0 | 0 | 0 | 0 | 0 | 0 | 0 | 0 | 0 | 0 | 0 | 0 | 0 | 0 | 0 | 0 | 0 | 0 | 0 | 0 | 0 | 0 | 0 | 0 | 0 | 0 | 0 | 0 | 0 | 0 | 0 | 0 | 0 | 0 | 0 | 0 | 0 | 0 | 0 | 0 | 0 | 0 | 0 | 0 | 0 | 0 | 0 | 0 | 0 | 0 | 0 | 0 | 0 | 0 | 0 | 0 | 0 | 0 | 0 | 0 | 0 | 0 | 0 | 0 | 0 | 0 | 0 | 0 | 0.00049611 | 0.0004757 | 0.00045614 | 0.00043738 | 0.00041939 | 0.00040214 | 0.0003856 | 0.00036974 | 0.00035453 | 0.00033995 | 0.00032597 | 0.00031256 | 0.0002997 | 0.00028738 | 0.00027556 | 0.00026422 | 0.00025336 | 0.00024294 | 0.00023294 | 0.00022336 | 0.00021418
80 | 0 | 0.066116 | 0.0069852 | 0.0011413 | 0.046567 | 0.017954 | 2.9265e-05 | 0 | 0.0042333 | 0.00073623 | 0.0010243 | 3.5595e-06 | 2.195e-05 | 1.1865e-06 | 0.0036874 | 2.7545e-10 | 0.1485 | 0.01485 | 0.01485 | 0.1188 | 0.045793 | 0.019442 |  | 0 | 0 | 0 | 0 | 0 | 0 | 0 | 0 | 0 | 0 | 0 | 0 | 0 | 0 | 0 | 0 | 0 | 0 | 0 | 0 | 0 | 0 | 0 | 0 | 0 | 0 | 0 | 0 | 0 | 0 | 0 | 0 | 0 | 0 | 0 | 0 | 0 | 0 | 0 | 0 | 0 | 0 | 0 | 0 | 0 | 0 | 0 | 0 | 0 | 0 | 0 | 0 | 0 | 0 | 0 | 0 | 0 | 0 | 0 | 0 | 0 | 0 | 0 | 0 | 0 | 0 | 0 | 0 | 0 | 0 | 0 | 0 | 0 | 0 | 0 | 0 | 0 | 0 | 0 | 0 | 0 | 0.00050812 | 0.00049806 | 0.00048819 | 0.00047853 | 0.00046905 | 0.00045976 | 0.00045066 | 0.00044174 | 0.00043299 | 0.00042442 | 0.00041601 | 0.00040777 | 0.0003997 | 0.00039179 | 0.00038403 | 0.00037642 | 0.00036897 | 0.00036166 | 0.0003545 | 0.00034748 |  | 0 | 0 | 0 | 0 | 0 | 0 | 0 | 0 | 0 | 0 | 0 | 0 | 0 | 0 | 0 | 0 | 0 | 0 | 0 | 0 | 0 | 0 | 0 | 0 | 0 | 0 | 0 | 0 | 0 | 0 | 0 | 0 | 0 | 0 | 0 | 0 | 0 | 0 | 0 | 0 | 0 | 0 | 0 | 0 | 0 | 0 | 0 | 0 | 0 | 0 | 0 | 0 | 0 | 0 | 0 | 0 | 0 | 0 | 0 | 0 | 0 | 0 | 0 | 0 | 0 | 0 | 0 | 0 | 0 | 0 | 0 | 0 | 0 | 0 | 0 | 0 | 0 | 0 | 0 | 0 | 0 | 0.00048863 | 0.00046853 | 0.00044926 | 0.00043078 | 0.00041306 | 0.00039607 | 0.00037978 | 0.00036416 | 0.00034918 | 0.00033482 | 0.00032105 | 0.00030785 | 0.00029518 | 0.00028304 | 0.0002714 | 0.00026024 | 0.00024954 | 0.00023927 | 0.00022943 | 0.00021999
81 | 0 | 0.065659 | 0.0069163 | 0.0010773 | 0.045503 | 0.017769 | 2.7623e-05 | 0 | 0.0041366 | 0.00071942 | 0.00096679 | 3.1712e-06 | 1.9555e-05 | 1.0571e-06 | 0.0034805 | 2.1099e-10 | 0.14628 | 0.014628 | 0.014628 | 0.11702 | 0.045395 | 0.019131 |  | 0 | 0 | 0 | 0 | 0 | 0 | 0 | 0 | 0 | 0 | 0 | 0 | 0 | 0 | 0 | 0 | 0 | 0 | 0 | 0 | 0 | 0 | 0 | 0 | 0 | 0 | 0 | 0 | 0 | 0 | 0 | 0 | 0 | 0 | 0 | 0 | 0 | 0 | 0 | 0 | 0 | 0 | 0 | 0 | 0 | 0 | 0 | 0 | 0 | 0 | 0 | 0 | 0 | 0 | 0 | 0 | 0 | 0 | 0 | 0 | 0 | 0 | 0 | 0 | 0 | 0 | 0 | 0 | 0 | 0 | 0 | 0 | 0 | 0 | 0 | 0 | 0 | 0 | 0 | 0 | 0 | 0 | 0.00050052 | 0.00049061 | 0.00048089 | 0.00047137 | 0.00046204 | 0.00045289 | 0.00044392 | 0.00043513 | 0.00042652 | 0.00041807 | 0.00040979 | 0.00040168 | 0.00039372 | 0.00038593 | 0.00037829 | 0.00037079 | 0.00036345 | 0.00035626 | 0.0003492 |  | 0 | 0 | 0 | 0 | 0 | 0 | 0 | 0 | 0 | 0 | 0 | 0 | 0 | 0 | 0 | 0 | 0 | 0 | 0 | 0 | 0 | 0 | 0 | 0 | 0 | 0 | 0 | 0 | 0 | 0 | 0 | 0 | 0 | 0 | 0 | 0 | 0 | 0 | 0 | 0 | 0 | 0 | 0 | 0 | 0 | 0 | 0 | 0 | 0 | 0 | 0 | 0 | 0 | 0 | 0 | 0 | 0 | 0 | 0 | 0 | 0 | 0 | 0 | 0 | 0 | 0 | 0 | 0 | 0 | 0 | 0 | 0 | 0 | 0 | 0 | 0 | 0 | 0 | 0 | 0 | 0 | 0 | 0.00048132 | 0.00046152 | 0.00044254 | 0.00042434 | 0.00040689 | 0.00039015 | 0.0003741 | 0.00035872 | 0.00034396 | 0.00032982 | 0.00031625 | 0.00030324 | 0.00029077 | 0.00027881 | 0.00026734 | 0.00025635 | 0.0002458 | 0.00023569 | 0.000226
82 | 0 | 0.065206 | 0.0068482 | 0.0010168 | 0.044464 | 0.017586 | 2.6072e-05 | 0 | 0.0040422 | 0.00070298 | 0.00091253 | 2.8252e-06 | 1.7422e-05 | 9.4173e-07 | 0.0032851 | 1.6162e-10 | 0.14411 | 0.014411 | 0.014411 | 0.11529 | 0.044996 | 0.018826 |  | 0 | 0 | 0 | 0 | 0 | 0 | 0 | 0 | 0 | 0 | 0 | 0 | 0 | 0 | 0 | 0 | 0 | 0 | 0 | 0 | 0 | 0 | 0 | 0 | 0 | 0 | 0 | 0 | 0 | 0 | 0 | 0 | 0 | 0 | 0 | 0 | 0 | 0 | 0 | 0 | 0 | 0 | 0 | 0 | 0 | 0 | 0 | 0 | 0 | 0 | 0 | 0 | 0 | 0 | 0 | 0 | 0 | 0 | 0 | 0 | 0 | 0 | 0 | 0 | 0 | 0 | 0 | 0 | 0 | 0 | 0 | 0 | 0 | 0 | 0 | 0 | 0 | 0 | 0 | 0 | 0 | 0 | 0 | 0.0004931 | 0.00048333 | 0.00047376 | 0.00046438 | 0.00045519 | 0.00044617 | 0.00043734 | 0.00042868 | 0.00042019 | 0.00041187 | 0.00040372 | 0.00039572 | 0.00038789 | 0.0003802 | 0.00037268 | 0.0003653 | 0.00035806 | 0.00035097 |  | 0 | 0 | 0 | 0 | 0 | 0 | 0 | 0 | 0 | 0 | 0 | 0 | 0 | 0 | 0 | 0 | 0 | 0 | 0 | 0 | 0 | 0 | 0 | 0 | 0 | 0 | 0 | 0 | 0 | 0 | 0 | 0 | 0 | 0 | 0 | 0 | 0 | 0 | 0 | 0 | 0 | 0 | 0 | 0 | 0 | 0 | 0 | 0 | 0 | 0 | 0 | 0 | 0 | 0 | 0 | 0 | 0 | 0 | 0 | 0 | 0 | 0 | 0 | 0 | 0 | 0 | 0 | 0 | 0 | 0 | 0 | 0 | 0 | 0 | 0 | 0 | 0 | 0 | 0 | 0 | 0 | 0 | 0 | 0.00047418 | 0.00045468 | 0.00043598 | 0.00041805 | 0.00040085 | 0.00038437 | 0.00036856 | 0.0003534 | 0.00033886 | 0.00032493 | 0.00031156 | 0.00029875 | 0.00028646 | 0.00027468 | 0.00026338 | 0.00025255 | 0.00024216 | 0.0002322
83 | 0 | 0.064755 | 0.0067807 | 0.00095975 | 0.043448 | 0.017405 | 2.4609e-05 | 0 | 0.0039498 | 0.00068693 | 0.00086131 | 2.5169e-06 | 1.5521e-05 | 8.3898e-07 | 0.0031007 | 1.238e-10 | 0.14199 | 0.014199 | 0.014199 | 0.11359 | 0.044598 | 0.018525 |  | 0 | 0 | 0 | 0 | 0 | 0 | 0 | 0 | 0 | 0 | 0 | 0 | 0 | 0 | 0 | 0 | 0 | 0 | 0 | 0 | 0 | 0 | 0 | 0 | 0 | 0 | 0 | 0 | 0 | 0 | 0 | 0 | 0 | 0 | 0 | 0 | 0 | 0 | 0 | 0 | 0 | 0 | 0 | 0 | 0 | 0 | 0 | 0 | 0 | 0 | 0 | 0 | 0 | 0 | 0 | 0 | 0 | 0 | 0 | 0 | 0 | 0 | 0 | 0 | 0 | 0 | 0 | 0 | 0 | 0 | 0 | 0 | 0 | 0 | 0 | 0 | 0 | 0 | 0 | 0 | 0 | 0 | 0 | 0 | 0.00048585 | 0.00047623 | 0.0004668 | 0.00045755 | 0.00044849 | 0.00043961 | 0.00043091 | 0.00042238 | 0.00041401 | 0.00040581 | 0.00039778 | 0.0003899 | 0.00038218 | 0.00037461 | 0.0003672 | 0.00035992 | 0.0003528 |  | 0 | 0 | 0 | 0 | 0 | 0 | 0 | 0 | 0 | 0 | 0 | 0 | 0 | 0 | 0 | 0 | 0 | 0 | 0 | 0 | 0 | 0 | 0 | 0 | 0 | 0 | 0 | 0 | 0 | 0 | 0 | 0 | 0 | 0 | 0 | 0 | 0 | 0 | 0 | 0 | 0 | 0 | 0 | 0 | 0 | 0 | 0 | 0 | 0 | 0 | 0 | 0 | 0 | 0 | 0 | 0 | 0 | 0 | 0 | 0 | 0 | 0 | 0 | 0 | 0 | 0 | 0 | 0 | 0 | 0 | 0 | 0 | 0 | 0 | 0 | 0 | 0 | 0 | 0 | 0 | 0 | 0 | 0 | 0 | 0.00046721 | 0.00044799 | 0.00042957 | 0.0004119 | 0.00039496 | 0.00037871 | 0.00036314 | 0.0003482 | 0.00033388 | 0.00032015 | 0.00030698 | 0.00029435 | 0.00028225 | 0.00027064 | 0.00025951 | 0.00024883 | 0.0002386
84 | 0 | 0.064308 | 0.0067139 | 0.00090588 | 0.042456 | 0.017226 | 2.3228e-05 | 0 | 0.0038596 | 0.00067124 | 0.00081297 | 2.2423e-06 | 1.3828e-05 | 7.4745e-07 | 0.0029267 | 9.4826e-11 | 0.13992 | 0.013992 | 0.013992 | 0.11194 | 0.044201 | 0.018231 |  | 0 | 0 | 0 | 0 | 0 | 0 | 0 | 0 | 0 | 0 | 0 | 0 | 0 | 0 | 0 | 0 | 0 | 0 | 0 | 0 | 0 | 0 | 0 | 0 | 0 | 0 | 0 | 0 | 0 | 0 | 0 | 0 | 0 | 0 | 0 | 0 | 0 | 0 | 0 | 0 | 0 | 0 | 0 | 0 | 0 | 0 | 0 | 0 | 0 | 0 | 0 | 0 | 0 | 0 | 0 | 0 | 0 | 0 | 0 | 0 | 0 | 0 | 0 | 0 | 0 | 0 | 0 | 0 | 0 | 0 | 0 | 0 | 0 | 0 | 0 | 0 | 0 | 0 | 0 | 0 | 0 | 0 | 0 | 0 | 0 | 0.00047876 | 0.00046928 | 0.00045999 | 0.00045088 | 0.00044195 | 0.0004332 | 0.00042462 | 0.00041621 | 0.00040797 | 0.00039989 | 0.00039198 | 0.00038421 | 0.00037661 | 0.00036915 | 0.00036184 | 0.00035467 |  | 0 | 0 | 0 | 0 | 0 | 0 | 0 | 0 | 0 | 0 | 0 | 0 | 0 | 0 | 0 | 0 | 0 | 0 | 0 | 0 | 0 | 0 | 0 | 0 | 0 | 0 | 0 | 0 | 0 | 0 | 0 | 0 | 0 | 0 | 0 | 0 | 0 | 0 | 0 | 0 | 0 | 0 | 0 | 0 | 0 | 0 | 0 | 0 | 0 | 0 | 0 | 0 | 0 | 0 | 0 | 0 | 0 | 0 | 0 | 0 | 0 | 0 | 0 | 0 | 0 | 0 | 0 | 0 | 0 | 0 | 0 | 0 | 0 | 0 | 0 | 0 | 0 | 0 | 0 | 0 | 0 | 0 | 0 | 0 | 0 | 0.0004604 | 0.00044146 | 0.0004233 | 0.00040589 | 0.0003892 | 0.00037319 | 0.00035784 | 0.00034312 | 0.00032901 | 0.00031548 | 0.0003025 | 0.00029006 | 0.00027813 | 0.00026669 | 0.00025572 | 0.0002452
85 | 0 | 0.063864 | 0.0066478 | 0.00085504 | 0.041486 | 0.017049 | 2.1924e-05 | 0 | 0.0037715 | 0.00065591 | 0.00076734 | 1.9977e-06 | 1.2319e-05 | 6.659e-07 | 0.0027624 | 7.2635e-11 | 0.1379 | 0.01379 | 0.01379 | 0.11032 | 0.043805 | 0.017941 |  | 0 | 0 | 0 | 0 | 0 | 0 | 0 | 0 | 0 | 0 | 0 | 0 | 0 | 0 | 0 | 0 | 0 | 0 | 0 | 0 | 0 | 0 | 0 | 0 | 0 | 0 | 0 | 0 | 0 | 0 | 0 | 0 | 0 | 0 | 0 | 0 | 0 | 0 | 0 | 0 | 0 | 0 | 0 | 0 | 0 | 0 | 0 | 0 | 0 | 0 | 0 | 0 | 0 | 0 | 0 | 0 | 0 | 0 | 0 | 0 | 0 | 0 | 0 | 0 | 0 | 0 | 0 | 0 | 0 | 0 | 0 | 0 | 0 | 0 | 0 | 0 | 0 | 0 | 0 | 0 | 0 | 0 | 0 | 0 | 0 | 0 | 0.00047183 | 0.00046249 | 0.00045333 | 0.00044436 | 0.00043556 | 0.00042693 | 0.00041848 | 0.00041019 | 0.00040207 | 0.00039411 | 0.0003863 | 0.00037865 | 0.00037116 | 0.00036381 | 0.0003566 |  | 0 | 0 | 0 | 0 | 0 | 0 | 0 | 0 | 0 | 0 | 0 | 0 | 0 | 0 | 0 | 0 | 0 | 0 | 0 | 0 | 0 | 0 | 0 | 0 | 0 | 0 | 0 | 0 | 0 | 0 | 0 | 0 | 0 | 0 | 0 | 0 | 0 | 0 | 0 | 0 | 0 | 0 | 0 | 0 | 0 | 0 | 0 | 0 | 0 | 0 | 0 | 0 | 0 | 0 | 0 | 0 | 0 | 0 | 0 | 0 | 0 | 0 | 0 | 0 | 0 | 0 | 0 | 0 | 0 | 0 | 0 | 0 | 0 | 0 | 0 | 0 | 0 | 0 | 0 | 0 | 0 | 0 | 0 | 0 | 0 | 0 | 0.00045373 | 0.00043507 | 0.00041718 | 0.00040002 | 0.00038357 | 0.00036779 | 0.00035266 | 0.00033816 | 0.00032425 | 0.00031091 | 0.00029812 | 0.00028586 | 0.0002741 | 0.00026283 | 0.00025202
86 | 0 | 0.063423 | 0.0065822 | 0.00080705 | 0.040539 | 0.016873 | 2.0694e-05 | 0 | 0.0036853 | 0.00064093 | 0.00072428 | 1.7798e-06 | 1.0975e-05 | 5.9325e-07 | 0.0026074 | 5.5637e-11 | 0.13592 | 0.013592 | 0.013592 | 0.10873 | 0.043409 | 0.017657 |  | 0 | 0 | 0 | 0 | 0 | 0 | 0 | 0 | 0 | 0 | 0 | 0 | 0 | 0 | 0 | 0 | 0 | 0 | 0 | 0 | 0 | 0 | 0 | 0 | 0 | 0 | 0 | 0 | 0 | 0 | 0 | 0 | 0 | 0 | 0 | 0 | 0 | 0 | 0 | 0 | 0 | 0 | 0 | 0 | 0 | 0 | 0 | 0 | 0 | 0 | 0 | 0 | 0 | 0 | 0 | 0 | 0 | 0 | 0 | 0 | 0 | 0 | 0 | 0 | 0 | 0 | 0 | 0 | 0 | 0 | 0 | 0 | 0 | 0 | 0 | 0 | 0 | 0 | 0 | 0 | 0 | 0 | 0 | 0 | 0 | 0 | 0 | 0.00046506 | 0.00045585 | 0.00044682 | 0.00043798 | 0.0004293 | 0.0004208 | 0.00041247 | 0.0004043 | 0.0003963 | 0.00038845 | 0.00038076 | 0.00037322 | 0.00036583 | 0.00035858 |  | 0 | 0 | 0 | 0 | 0 | 0 | 0 | 0 | 0 | 0 | 0 | 0 | 0 | 0 | 0 | 0 | 0 | 0 | 0 | 0 | 0 | 0 | 0 | 0 | 0 | 0 | 0 | 0 | 0 | 0 | 0 | 0 | 0 | 0 | 0 | 0 | 0 | 0 | 0 | 0 | 0 | 0 | 0 | 0 | 0 | 0 | 0 | 0 | 0 | 0 | 0 | 0 | 0 | 0 | 0 | 0 | 0 | 0 | 0 | 0 | 0 | 0 | 0 | 0 | 0 | 0 | 0 | 0 | 0 | 0 | 0 | 0 | 0 | 0 | 0 | 0 | 0 | 0 | 0 | 0 | 0 | 0 | 0 | 0 | 0 | 0 | 0 | 0.00044722 | 0.00042883 | 0.00041119 | 0.00039428 | 0.00037806 | 0.00036251 | 0.0003476 | 0.0003333 | 0.00031959 | 0.00030645 | 0.00029384 | 0.00028176 | 0.00027017 | 0.00025906
87 | 0 | 0.062984 | 0.0065174 | 0.00076175 | 0.039613 | 0.0167 | 1.9532e-05 | 0 | 0.0036012 | 0.00062629 | 0.00068363 | 1.5856e-06 | 9.7777e-06 | 5.2853e-07 | 0.0024611 | 4.2617e-11 | 0.13398 | 0.013398 | 0.013398 | 0.10718 | 0.043015 | 0.017378 |  | 0 | 0 | 0 | 0 | 0 | 0 | 0 | 0 | 0 | 0 | 0 | 0 | 0 | 0 | 0 | 0 | 0 | 0 | 0 | 0 | 0 | 0 | 0 | 0 | 0 | 0 | 0 | 0 | 0 | 0 | 0 | 0 | 0 | 0 | 0 | 0 | 0 | 0 | 0 | 0 | 0 | 0 | 0 | 0 | 0 | 0 | 0 | 0 | 0 | 0 | 0 | 0 | 0 | 0 | 0 | 0 | 0 | 0 | 0 | 0 | 0 | 0 | 0 | 0 | 0 | 0 | 0 | 0 | 0 | 0 | 0 | 0 | 0 | 0 | 0 | 0 | 0 | 0 | 0 | 0 | 0 | 0 | 0 | 0 | 0 | 0 | 0 | 0 | 0.00045843 | 0.00044936 | 0.00044046 | 0.00043174 | 0.00042319 | 0.00041481 | 0.00040659 | 0.00039854 | 0.00039065 | 0.00038292 | 0.00037533 | 0.0003679 | 0.00036062 |  | 0 | 0 | 0 | 0 | 0 | 0 | 0 | 0 | 0 | 0 | 0 | 0 | 0 | 0 | 0 | 0 | 0 | 0 | 0 | 0 | 0 | 0 | 0 | 0 | 0 | 0 | 0 | 0 | 0 | 0 | 0 | 0 | 0 | 0 | 0 | 0 | 0 | 0 | 0 | 0 | 0 | 0 | 0 | 0 | 0 | 0 | 0 | 0 | 0 | 0 | 0 | 0 | 0 | 0 | 0 | 0 | 0 | 0 | 0 | 0 | 0 | 0 | 0 | 0 | 0 | 0 | 0 | 0 | 0 | 0 | 0 | 0 | 0 | 0 | 0 | 0 | 0 | 0 | 0 | 0 | 0 | 0 | 0 | 0 | 0 | 0 | 0 | 0 | 0.00044085 | 0.00042272 | 0.00040533 | 0.00038866 | 0.00037267 | 0.00035734 | 0.00034265 | 0.00032855 | 0.00031504 | 0.00030208 | 0.00028966 | 0.00027774 | 0.00026632
88 | 0 | 0.062549 | 0.0064532 | 0.000719 | 0.038708 | 0.016528 | 1.8436e-05 | 0 | 0.0035189 | 0.00061198 | 0.00064526 | 1.4126e-06 | 8.711e-06 | 4.7086e-07 | 0.0023229 | 3.2644e-11 | 0.13209 | 0.013209 | 0.013209 | 0.10567 | 0.042621 | 0.017104 |  | 0 | 0 | 0 | 0 | 0 | 0 | 0 | 0 | 0 | 0 | 0 | 0 | 0 | 0 | 0 | 0 | 0 | 0 | 0 | 0 | 0 | 0 | 0 | 0 | 0 | 0 | 0 | 0 | 0 | 0 | 0 | 0 | 0 | 0 | 0 | 0 | 0 | 0 | 0 | 0 | 0 | 0 | 0 | 0 | 0 | 0 | 0 | 0 | 0 | 0 | 0 | 0 | 0 | 0 | 0 | 0 | 0 | 0 | 0 | 0 | 0 | 0 | 0 | 0 | 0 | 0 | 0 | 0 | 0 | 0 | 0 | 0 | 0 | 0 | 0 | 0 | 0 | 0 | 0 | 0 | 0 | 0 | 0 | 0 | 0 | 0 | 0 | 0 | 0 | 0.00045195 | 0.000443 | 0.00043423 | 0.00042563 | 0.0004172 | 0.00040894 | 0.00040085 | 0.00039291 | 0.00038513 | 0.0003775 | 0.00037003 | 0.0003627 |  | 0 | 0 | 0 | 0 | 0 | 0 | 0 | 0 | 0 | 0 | 0 | 0 | 0 | 0 | 0 | 0 | 0 | 0 | 0 | 0 | 0 | 0 | 0 | 0 | 0 | 0 | 0 | 0 | 0 | 0 | 0 | 0 | 0 | 0 | 0 | 0 | 0 | 0 | 0 | 0 | 0 | 0 | 0 | 0 | 0 | 0 | 0 | 0 | 0 | 0 | 0 | 0 | 0 | 0 | 0 | 0 | 0 | 0 | 0 | 0 | 0 | 0 | 0 | 0 | 0 | 0 | 0 | 0 | 0 | 0 | 0 | 0 | 0 | 0 | 0 | 0 | 0 | 0 | 0 | 0 | 0 | 0 | 0 | 0 | 0 | 0 | 0 | 0 | 0 | 0.00043462 | 0.00041674 | 0.0003996 | 0.00038316 | 0.0003674 | 0.00035229 | 0.0003378 | 0.00032391 | 0.00031059 | 0.00029781 | 0.00028556 | 0.00027382
89 | 0 | 0.062117 | 0.0063896 | 0.00067865 | 0.037824 | 0.016358 | 1.7401e-05 | 0 | 0.0034385 | 0.00059801 | 0.00060904 | 1.2585e-06 | 7.7606e-06 | 4.1949e-07 | 0.0021925 | 2.5005e-11 | 0.13023 | 0.013023 | 0.013023 | 0.10419 | 0.042229 | 0.016835 |  | 0 | 0 | 0 | 0 | 0 | 0 | 0 | 0 | 0 | 0 | 0 | 0 | 0 | 0 | 0 | 0 | 0 | 0 | 0 | 0 | 0 | 0 | 0 | 0 | 0 | 0 | 0 | 0 | 0 | 0 | 0 | 0 | 0 | 0 | 0 | 0 | 0 | 0 | 0 | 0 | 0 | 0 | 0 | 0 | 0 | 0 | 0 | 0 | 0 | 0 | 0 | 0 | 0 | 0 | 0 | 0 | 0 | 0 | 0 | 0 | 0 | 0 | 0 | 0 | 0 | 0 | 0 | 0 | 0 | 0 | 0 | 0 | 0 | 0 | 0 | 0 | 0 | 0 | 0 | 0 | 0 | 0 | 0 | 0 | 0 | 0 | 0 | 0 | 0 | 0 | 0.00044561 | 0.00043679 | 0.00042814 | 0.00041966 | 0.00041135 | 0.00040321 | 0.00039522 | 0.0003874 | 0.00037972 | 0.00037221 | 0.00036484 |  | 0 | 0 | 0 | 0 | 0 | 0 | 0 | 0 | 0 | 0 | 0 | 0 | 0 | 0 | 0 | 0 | 0 | 0 | 0 | 0 | 0 | 0 | 0 | 0 | 0 | 0 | 0 | 0 | 0 | 0 | 0 | 0 | 0 | 0 | 0 | 0 | 0 | 0 | 0 | 0 | 0 | 0 | 0 | 0 | 0 | 0 | 0 | 0 | 0 | 0 | 0 | 0 | 0 | 0 | 0 | 0 | 0 | 0 | 0 | 0 | 0 | 0 | 0 | 0 | 0 | 0 | 0 | 0 | 0 | 0 | 0 | 0 | 0 | 0 | 0 | 0 | 0 | 0 | 0 | 0 | 0 | 0 | 0 | 0 | 0 | 0 | 0 | 0 | 0 | 0 | 0.00042852 | 0.00041089 | 0.00039399 | 0.00037779 | 0.00036225 | 0.00034735 | 0.00033306 | 0.00031936 | 0.00030623 | 0.00029363 | 0.00028156
90 | 0 | 0.061688 | 0.0063266 | 0.00064056 | 0.03696 | 0.016189 | 1.6425e-05 | 0 | 0.00336 | 0.00058435 | 0.00057486 | 1.1212e-06 | 6.9139e-06 | 3.7372e-07 | 0.0020695 | 1.9153e-11 | 0.12842 | 0.012842 | 0.012842 | 0.10273 | 0.041839 | 0.016571 |  | 0 | 0 | 0 | 0 | 0 | 0 | 0 | 0 | 0 | 0 | 0 | 0 | 0 | 0 | 0 | 0 | 0 | 0 | 0 | 0 | 0 | 0 | 0 | 0 | 0 | 0 | 0 | 0 | 0 | 0 | 0 | 0 | 0 | 0 | 0 | 0 | 0 | 0 | 0 | 0 | 0 | 0 | 0 | 0 | 0 | 0 | 0 | 0 | 0 | 0 | 0 | 0 | 0 | 0 | 0 | 0 | 0 | 0 | 0 | 0 | 0 | 0 | 0 | 0 | 0 | 0 | 0 | 0 | 0 | 0 | 0 | 0 | 0 | 0 | 0 | 0 | 0 | 0 | 0 | 0 | 0 | 0 | 0 | 0 | 0 | 0 | 0 | 0 | 0 | 0 | 0 | 0.0004394 | 0.0004307 | 0.00042218 | 0.00041382 | 0.00040562 | 0.00039759 | 0.00038972 | 0.000382 | 0.00037444 | 0.00036702 |  | 0 | 0 | 0 | 0 | 0 | 0 | 0 | 0 | 0 | 0 | 0 | 0 | 0 | 0 | 0 | 0 | 0 | 0 | 0 | 0 | 0 | 0 | 0 | 0 | 0 | 0 | 0 | 0 | 0 | 0 | 0 | 0 | 0 | 0 | 0 | 0 | 0 | 0 | 0 | 0 | 0 | 0 | 0 | 0 | 0 | 0 | 0 | 0 | 0 | 0 | 0 | 0 | 0 | 0 | 0 | 0 | 0 | 0 | 0 | 0 | 0 | 0 | 0 | 0 | 0 | 0 | 0 | 0 | 0 | 0 | 0 | 0 | 0 | 0 | 0 | 0 | 0 | 0 | 0 | 0 | 0 | 0 | 0 | 0 | 0 | 0 | 0 | 0 | 0 | 0 | 0 | 0.00042255 | 0.00040517 | 0.00038851 | 0.00037253 | 0.0003572 | 0.00034251 | 0.00032842 | 0.00031492 | 0.00030196 | 0.00028954
91 | 0 | 0.061262 | 0.0062643 | 0.0006046 | 0.036116 | 0.016023 | 1.5503e-05 | 0 | 0.0032833 | 0.000571 | 0.00054259 | 9.9885e-07 | 6.1596e-06 | 3.3295e-07 | 0.0019533 | 1.4671e-11 | 0.12664 | 0.012664 | 0.012664 | 0.10131 | 0.04145 | 0.016312 |  | 0 | 0 | 0 | 0 | 0 | 0 | 0 | 0 | 0 | 0 | 0 | 0 | 0 | 0 | 0 | 0 | 0 | 0 | 0 | 0 | 0 | 0 | 0 | 0 | 0 | 0 | 0 | 0 | 0 | 0 | 0 | 0 | 0 | 0 | 0 | 0 | 0 | 0 | 0 | 0 | 0 | 0 | 0 | 0 | 0 | 0 | 0 | 0 | 0 | 0 | 0 | 0 | 0 | 0 | 0 | 0 | 0 | 0 | 0 | 0 | 0 | 0 | 0 | 0 | 0 | 0 | 0 | 0 | 0 | 0 | 0 | 0 | 0 | 0 | 0 | 0 | 0 | 0 | 0 | 0 | 0 | 0 | 0 | 0 | 0 | 0 | 0 | 0 | 0 | 0 | 0 | 0 | 0.00043333 | 0.00042475 | 0.00041634 | 0.00040809 | 0.00040001 | 0.00039209 | 0.00038433 | 0.00037672 | 0.00036926 |  | 0 | 0 | 0 | 0 | 0 | 0 | 0 | 0 | 0 | 0 | 0 | 0 | 0 | 0 | 0 | 0 | 0 | 0 | 0 | 0 | 0 | 0 | 0 | 0 | 0 | 0 | 0 | 0 | 0 | 0 | 0 | 0 | 0 | 0 | 0 | 0 | 0 | 0 | 0 | 0 | 0 | 0 | 0 | 0 | 0 | 0 | 0 | 0 | 0 | 0 | 0 | 0 | 0 | 0 | 0 | 0 | 0 | 0 | 0 | 0 | 0 | 0 | 0 | 0 | 0 | 0 | 0 | 0 | 0 | 0 | 0 | 0 | 0 | 0 | 0 | 0 | 0 | 0 | 0 | 0 | 0 | 0 | 0 | 0 | 0 | 0 | 0 | 0 | 0 | 0 | 0 | 0 | 0.00041671 | 0.00039957 | 0.00038313 | 0.00036738 | 0.00035227 | 0.00033778 | 0.00032388 | 0.00031056 | 0.00029779
92 | 0 | 0.060839 | 0.0062026 | 0.00057067 | 0.035291 | 0.015858 | 1.4633e-05 | 0 | 0.0032083 | 0.00055796 | 0.00051214 | 8.8988e-07 | 5.4876e-06 | 2.9663e-07 | 0.0018437 | 1.1238e-11 | 0.1249 | 0.01249 | 0.01249 | 0.099923 | 0.041062 | 0.016058 |  | 0 | 0 | 0 | 0 | 0 | 0 | 0 | 0 | 0 | 0 | 0 | 0 | 0 | 0 | 0 | 0 | 0 | 0 | 0 | 0 | 0 | 0 | 0 | 0 | 0 | 0 | 0 | 0 | 0 | 0 | 0 | 0 | 0 | 0 | 0 | 0 | 0 | 0 | 0 | 0 | 0 | 0 | 0 | 0 | 0 | 0 | 0 | 0 | 0 | 0 | 0 | 0 | 0 | 0 | 0 | 0 | 0 | 0 | 0 | 0 | 0 | 0 | 0 | 0 | 0 | 0 | 0 | 0 | 0 | 0 | 0 | 0 | 0 | 0 | 0 | 0 | 0 | 0 | 0 | 0 | 0 | 0 | 0 | 0 | 0 | 0 | 0 | 0 | 0 | 0 | 0 | 0 | 0 | 0.00042738 | 0.00041892 | 0.00041062 | 0.00040249 | 0.00039452 | 0.00038671 | 0.00037905 | 0.00037155 |  | 0 | 0 | 0 | 0 | 0 | 0 | 0 | 0 | 0 | 0 | 0 | 0 | 0 | 0 | 0 | 0 | 0 | 0 | 0 | 0 | 0 | 0 | 0 | 0 | 0 | 0 | 0 | 0 | 0 | 0 | 0 | 0 | 0 | 0 | 0 | 0 | 0 | 0 | 0 | 0 | 0 | 0 | 0 | 0 | 0 | 0 | 0 | 0 | 0 | 0 | 0 | 0 | 0 | 0 | 0 | 0 | 0 | 0 | 0 | 0 | 0 | 0 | 0 | 0 | 0 | 0 | 0 | 0 | 0 | 0 | 0 | 0 | 0 | 0 | 0 | 0 | 0 | 0 | 0 | 0 | 0 | 0 | 0 | 0 | 0 | 0 | 0 | 0 | 0 | 0 | 0 | 0 | 0 | 0.00041099 | 0.00039408 | 0.00037787 | 0.00036233 | 0.00034743 | 0.00033314 | 0.00031944 | 0.0003063
93 | 0 | 0.060419 | 0.0061415 | 0.00053864 | 0.034485 | 0.015695 | 1.3811e-05 | 0 | 0.003135 | 0.00054522 | 0.0004834 | 7.9279e-07 | 4.8889e-06 | 2.6426e-07 | 0.0017402 | 8.608e-12 | 0.1232 | 0.01232 | 0.01232 | 0.098561 | 0.040676 | 0.015809 |  | 0 | 0 | 0 | 0 | 0 | 0 | 0 | 0 | 0 | 0 | 0 | 0 | 0 | 0 | 0 | 0 | 0 | 0 | 0 | 0 | 0 | 0 | 0 | 0 | 0 | 0 | 0 | 0 | 0 | 0 | 0 | 0 | 0 | 0 | 0 | 0 | 0 | 0 | 0 | 0 | 0 | 0 | 0 | 0 | 0 | 0 | 0 | 0 | 0 | 0 | 0 | 0 | 0 | 0 | 0 | 0 | 0 | 0 | 0 | 0 | 0 | 0 | 0 | 0 | 0 | 0 | 0 | 0 | 0 | 0 | 0 | 0 | 0 | 0 | 0 | 0 | 0 | 0 | 0 | 0 | 0 | 0 | 0 | 0 | 0 | 0 | 0 | 0 | 0 | 0 | 0 | 0 | 0 | 0 | 0.00042156 | 0.00041321 | 0.00040503 | 0.00039701 | 0.00038915 | 0.00038144 | 0.00037389 |  | 0 | 0 | 0 | 0 | 0 | 0 | 0 | 0 | 0 | 0 | 0 | 0 | 0 | 0 | 0 | 0 | 0 | 0 | 0 | 0 | 0 | 0 | 0 | 0 | 0 | 0 | 0 | 0 | 0 | 0 | 0 | 0 | 0 | 0 | 0 | 0 | 0 | 0 | 0 | 0 | 0 | 0 | 0 | 0 | 0 | 0 | 0 | 0 | 0 | 0 | 0 | 0 | 0 | 0 | 0 | 0 | 0 | 0 | 0 | 0 | 0 | 0 | 0 | 0 | 0 | 0 | 0 | 0 | 0 | 0 | 0 | 0 | 0 | 0 | 0 | 0 | 0 | 0 | 0 | 0 | 0 | 0 | 0 | 0 | 0 | 0 | 0 | 0 | 0 | 0 | 0 | 0 | 0 | 0 | 0.00040539 | 0.00038871 | 0.00037272 | 0.00035739 | 0.00034269 | 0.0003286 | 0.00031508
94 | 0 | 0.060001 | 0.0060809 | 0.00050841 | 0.033697 | 0.015533 | 1.3036e-05 | 0 | 0.0030634 | 0.00053276 | 0.00045627 | 7.063e-07 | 4.3555e-06 | 2.3543e-07 | 0.0016426 | 6.5936e-12 | 0.12153 | 0.012153 | 0.012153 | 0.097227 | 0.040293 | 0.015564 |  | 0 | 0 | 0 | 0 | 0 | 0 | 0 | 0 | 0 | 0 | 0 | 0 | 0 | 0 | 0 | 0 | 0 | 0 | 0 | 0 | 0 | 0 | 0 | 0 | 0 | 0 | 0 | 0 | 0 | 0 | 0 | 0 | 0 | 0 | 0 | 0 | 0 | 0 | 0 | 0 | 0 | 0 | 0 | 0 | 0 | 0 | 0 | 0 | 0 | 0 | 0 | 0 | 0 | 0 | 0 | 0 | 0 | 0 | 0 | 0 | 0 | 0 | 0 | 0 | 0 | 0 | 0 | 0 | 0 | 0 | 0 | 0 | 0 | 0 | 0 | 0 | 0 | 0 | 0 | 0 | 0 | 0 | 0 | 0 | 0 | 0 | 0 | 0 | 0 | 0 | 0 | 0 | 0 | 0 | 0 | 0.00041585 | 0.00040762 | 0.00039954 | 0.00039163 | 0.00038388 | 0.00037628 |  | 0 | 0 | 0 | 0 | 0 | 0 | 0 | 0 | 0 | 0 | 0 | 0 | 0 | 0 | 0 | 0 | 0 | 0 | 0 | 0 | 0 | 0 | 0 | 0 | 0 | 0 | 0 | 0 | 0 | 0 | 0 | 0 | 0 | 0 | 0 | 0 | 0 | 0 | 0 | 0 | 0 | 0 | 0 | 0 | 0 | 0 | 0 | 0 | 0 | 0 | 0 | 0 | 0 | 0 | 0 | 0 | 0 | 0 | 0 | 0 | 0 | 0 | 0 | 0 | 0 | 0 | 0 | 0 | 0 | 0 | 0 | 0 | 0 | 0 | 0 | 0 | 0 | 0 | 0 | 0 | 0 | 0 | 0 | 0 | 0 | 0 | 0 | 0 | 0 | 0 | 0 | 0 | 0 | 0 | 0 | 0.0003999 | 0.00038345 | 0.00036768 | 0.00035256 | 0.00033806 | 0.00032415
95 | 0 | 0.059587 | 0.006021 | 0.00047987 | 0.032928 | 0.015373 | 1.2304e-05 | 0 | 0.0029934 | 0.00052059 | 0.00043066 | 6.2924e-07 | 3.8803e-06 | 2.0975e-07 | 0.0015504 | 5.0506e-12 | 0.1199 | 0.01199 | 0.01199 | 0.09592 | 0.039911 | 0.015324 |  | 0 | 0 | 0 | 0 | 0 | 0 | 0 | 0 | 0 | 0 | 0 | 0 | 0 | 0 | 0 | 0 | 0 | 0 | 0 | 0 | 0 | 0 | 0 | 0 | 0 | 0 | 0 | 0 | 0 | 0 | 0 | 0 | 0 | 0 | 0 | 0 | 0 | 0 | 0 | 0 | 0 | 0 | 0 | 0 | 0 | 0 | 0 | 0 | 0 | 0 | 0 | 0 | 0 | 0 | 0 | 0 | 0 | 0 | 0 | 0 | 0 | 0 | 0 | 0 | 0 | 0 | 0 | 0 | 0 | 0 | 0 | 0 | 0 | 0 | 0 | 0 | 0 | 0 | 0 | 0 | 0 | 0 | 0 | 0 | 0 | 0 | 0 | 0 | 0 | 0 | 0 | 0 | 0 | 0 | 0 | 0 | 0.00041026 | 0.00040214 | 0.00039417 | 0.00038637 | 0.00037872 |  | 0 | 0 | 0 | 0 | 0 | 0 | 0 | 0 | 0 | 0 | 0 | 0 | 0 | 0 | 0 | 0 | 0 | 0 | 0 | 0 | 0 | 0 | 0 | 0 | 0 | 0 | 0 | 0 | 0 | 0 | 0 | 0 | 0 | 0 | 0 | 0 | 0 | 0 | 0 | 0 | 0 | 0 | 0 | 0 | 0 | 0 | 0 | 0 | 0 | 0 | 0 | 0 | 0 | 0 | 0 | 0 | 0 | 0 | 0 | 0 | 0 | 0 | 0 | 0 | 0 | 0 | 0 | 0 | 0 | 0 | 0 | 0 | 0 | 0 | 0 | 0 | 0 | 0 | 0 | 0 | 0 | 0 | 0 | 0 | 0 | 0 | 0 | 0 | 0 | 0 | 0 | 0 | 0 | 0 | 0 | 0 | 0.00039452 | 0.0003783 | 0.00036274 | 0.00034782 | 0.00033351
96 | 0 | 0.059175 | 0.0059617 | 0.00045294 | 0.032176 | 0.015215 | 1.1614e-05 | 0 | 0.002925 | 0.0005087 | 0.00040649 | 5.6059e-07 | 3.457e-06 | 1.8686e-07 | 0.0014633 | 3.8686e-12 | 0.1183 | 0.01183 | 0.01183 | 0.09464 | 0.039531 | 0.015088 |  | 0 | 0 | 0 | 0 | 0 | 0 | 0 | 0 | 0 | 0 | 0 | 0 | 0 | 0 | 0 | 0 | 0 | 0 | 0 | 0 | 0 | 0 | 0 | 0 | 0 | 0 | 0 | 0 | 0 | 0 | 0 | 0 | 0 | 0 | 0 | 0 | 0 | 0 | 0 | 0 | 0 | 0 | 0 | 0 | 0 | 0 | 0 | 0 | 0 | 0 | 0 | 0 | 0 | 0 | 0 | 0 | 0 | 0 | 0 | 0 | 0 | 0 | 0 | 0 | 0 | 0 | 0 | 0 | 0 | 0 | 0 | 0 | 0 | 0 | 0 | 0 | 0 | 0 | 0 | 0 | 0 | 0 | 0 | 0 | 0 | 0 | 0 | 0 | 0 | 0 | 0 | 0 | 0 | 0 | 0 | 0 | 0 | 0.00040478 | 0.00039677 | 0.00038891 | 0.00038121 |  | 0 | 0 | 0 | 0 | 0 | 0 | 0 | 0 | 0 | 0 | 0 | 0 | 0 | 0 | 0 | 0 | 0 | 0 | 0 | 0 | 0 | 0 | 0 | 0 | 0 | 0 | 0 | 0 | 0 | 0 | 0 | 0 | 0 | 0 | 0 | 0 | 0 | 0 | 0 | 0 | 0 | 0 | 0 | 0 | 0 | 0 | 0 | 0 | 0 | 0 | 0 | 0 | 0 | 0 | 0 | 0 | 0 | 0 | 0 | 0 | 0 | 0 | 0 | 0 | 0 | 0 | 0 | 0 | 0 | 0 | 0 | 0 | 0 | 0 | 0 | 0 | 0 | 0 | 0 | 0 | 0 | 0 | 0 | 0 | 0 | 0 | 0 | 0 | 0 | 0 | 0 | 0 | 0 | 0 | 0 | 0 | 0 | 0.00038926 | 0.00037325 | 0.00035789 | 0.00034317
97 | 0 | 0.058767 | 0.005903 | 0.00042752 | 0.031441 | 0.015058 | 1.0962e-05 | 0 | 0.0028582 | 0.00049709 | 0.00038367 | 4.9943e-07 | 3.0798e-06 | 1.6648e-07 | 0.0013812 | 2.9633e-12 | 0.11673 | 0.011673 | 0.011673 | 0.093385 | 0.039153 | 0.014856 |  | 0 | 0 | 0 | 0 | 0 | 0 | 0 | 0 | 0 | 0 | 0 | 0 | 0 | 0 | 0 | 0 | 0 | 0 | 0 | 0 | 0 | 0 | 0 | 0 | 0 | 0 | 0 | 0 | 0 | 0 | 0 | 0 | 0 | 0 | 0 | 0 | 0 | 0 | 0 | 0 | 0 | 0 | 0 | 0 | 0 | 0 | 0 | 0 | 0 | 0 | 0 | 0 | 0 | 0 | 0 | 0 | 0 | 0 | 0 | 0 | 0 | 0 | 0 | 0 | 0 | 0 | 0 | 0 | 0 | 0 | 0 | 0 | 0 | 0 | 0 | 0 | 0 | 0 | 0 | 0 | 0 | 0 | 0 | 0 | 0 | 0 | 0 | 0 | 0 | 0 | 0 | 0 | 0 | 0 | 0 | 0 | 0 | 0 | 0.00039941 | 0.00039151 | 0.00038375 |  | 0 | 0 | 0 | 0 | 0 | 0 | 0 | 0 | 0 | 0 | 0 | 0 | 0 | 0 | 0 | 0 | 0 | 0 | 0 | 0 | 0 | 0 | 0 | 0 | 0 | 0 | 0 | 0 | 0 | 0 | 0 | 0 | 0 | 0 | 0 | 0 | 0 | 0 | 0 | 0 | 0 | 0 | 0 | 0 | 0 | 0 | 0 | 0 | 0 | 0 | 0 | 0 | 0 | 0 | 0 | 0 | 0 | 0 | 0 | 0 | 0 | 0 | 0 | 0 | 0 | 0 | 0 | 0 | 0 | 0 | 0 | 0 | 0 | 0 | 0 | 0 | 0 | 0 | 0 | 0 | 0 | 0 | 0 | 0 | 0 | 0 | 0 | 0 | 0 | 0 | 0 | 0 | 0 | 0 | 0 | 0 | 0 | 0 | 0.00038409 | 0.0003683 | 0.00035315
98 | 0 | 0.058361 | 0.0058448 | 0.00040353 | 0.030723 | 0.014903 | 1.0347e-05 | 0 | 0.002793 | 0.00048573 | 0.00036214 | 4.4494e-07 | 2.7438e-06 | 1.4831e-07 | 0.0013037 | 2.2698e-12 | 0.11519 | 0.011519 | 0.011519 | 0.092154 | 0.038777 | 0.01463 |  | 0 | 0 | 0 | 0 | 0 | 0 | 0 | 0 | 0 | 0 | 0 | 0 | 0 | 0 | 0 | 0 | 0 | 0 | 0 | 0 | 0 | 0 | 0 | 0 | 0 | 0 | 0 | 0 | 0 | 0 | 0 | 0 | 0 | 0 | 0 | 0 | 0 | 0 | 0 | 0 | 0 | 0 | 0 | 0 | 0 | 0 | 0 | 0 | 0 | 0 | 0 | 0 | 0 | 0 | 0 | 0 | 0 | 0 | 0 | 0 | 0 | 0 | 0 | 0 | 0 | 0 | 0 | 0 | 0 | 0 | 0 | 0 | 0 | 0 | 0 | 0 | 0 | 0 | 0 | 0 | 0 | 0 | 0 | 0 | 0 | 0 | 0 | 0 | 0 | 0 | 0 | 0 | 0 | 0 | 0 | 0 | 0 | 0 | 0 | 0.00039415 | 0.00038635 |  | 0 | 0 | 0 | 0 | 0 | 0 | 0 | 0 | 0 | 0 | 0 | 0 | 0 | 0 | 0 | 0 | 0 | 0 | 0 | 0 | 0 | 0 | 0 | 0 | 0 | 0 | 0 | 0 | 0 | 0 | 0 | 0 | 0 | 0 | 0 | 0 | 0 | 0 | 0 | 0 | 0 | 0 | 0 | 0 | 0 | 0 | 0 | 0 | 0 | 0 | 0 | 0 | 0 | 0 | 0 | 0 | 0 | 0 | 0 | 0 | 0 | 0 | 0 | 0 | 0 | 0 | 0 | 0 | 0 | 0 | 0 | 0 | 0 | 0 | 0 | 0 | 0 | 0 | 0 | 0 | 0 | 0 | 0 | 0 | 0 | 0 | 0 | 0 | 0 | 0 | 0 | 0 | 0 | 0 | 0 | 0 | 0 | 0 | 0 | 0.00037903 | 0.00036344
99 | 0 | 0.057958 | 0.0057872 | 0.00038088 | 0.030021 | 0.01475 | 9.7661e-06 | 0 | 0.0027292 | 0.00047464 | 0.00034181 | 3.9639e-07 | 2.4444e-06 | 1.3213e-07 | 0.0012305 | 1.7387e-12 | 0.11369 | 0.011369 | 0.011369 | 0.090948 | 0.038403 | 0.014407 |  | 0 | 0 | 0 | 0 | 0 | 0 | 0 | 0 | 0 | 0 | 0 | 0 | 0 | 0 | 0 | 0 | 0 | 0 | 0 | 0 | 0 | 0 | 0 | 0 | 0 | 0 | 0 | 0 | 0 | 0 | 0 | 0 | 0 | 0 | 0 | 0 | 0 | 0 | 0 | 0 | 0 | 0 | 0 | 0 | 0 | 0 | 0 | 0 | 0 | 0 | 0 | 0 | 0 | 0 | 0 | 0 | 0 | 0 | 0 | 0 | 0 | 0 | 0 | 0 | 0 | 0 | 0 | 0 | 0 | 0 | 0 | 0 | 0 | 0 | 0 | 0 | 0 | 0 | 0 | 0 | 0 | 0 | 0 | 0 | 0 | 0 | 0 | 0 | 0 | 0 | 0 | 0 | 0 | 0 | 0 | 0 | 0 | 0 | 0 | 0 | 0.00038899 |  | 0 | 0 | 0 | 0 | 0 | 0 | 0 | 0 | 0 | 0 | 0 | 0 | 0 | 0 | 0 | 0 | 0 | 0 | 0 | 0 | 0 | 0 | 0 | 0 | 0 | 0 | 0 | 0 | 0 | 0 | 0 | 0 | 0 | 0 | 0 | 0 | 0 | 0 | 0 | 0 | 0 | 0 | 0 | 0 | 0 | 0 | 0 | 0 | 0 | 0 | 0 | 0 | 0 | 0 | 0 | 0 | 0 | 0 | 0 | 0 | 0 | 0 | 0 | 0 | 0 | 0 | 0 | 0 | 0 | 0 | 0 | 0 | 0 | 0 | 0 | 0 | 0 | 0 | 0 | 0 | 0 | 0 | 0 | 0 | 0 | 0 | 0 | 0 | 0 | 0 | 0 | 0 | 0 | 0 | 0 | 0 | 0 | 0 | 0 | 0 | 0.00037407
100 | 0 | 0.057557 | 0.0057302 | 0.0003595 | 0.029335 | 0.014598 | 9.2179e-06 | 0 | 0.0026668 | 0.0004638 | 0.00032263 | 3.5315e-07 | 2.1777e-06 | 1.1772e-07 | 0.0011615 | 1.3318e-12 | 0.11221 | 0.011221 | 0.011221 | 0.089765 | 0.038032 | 0.014188 |  | 0 | 0 | 0 | 0 | 0 | 0 | 0 | 0 | 0 | 0 | 0 | 0 | 0 | 0 | 0 | 0 | 0 | 0 | 0 | 0 | 0 | 0 | 0 | 0 | 0 | 0 | 0 | 0 | 0 | 0 | 0 | 0 | 0 | 0 | 0 | 0 | 0 | 0 | 0 | 0 | 0 | 0 | 0 | 0 | 0 | 0 | 0 | 0 | 0 | 0 | 0 | 0 | 0 | 0 | 0 | 0 | 0 | 0 | 0 | 0 | 0 | 0 | 0 | 0 | 0 | 0 | 0 | 0 | 0 | 0 | 0 | 0 | 0 | 0 | 0 | 0 | 0 | 0 | 0 | 0 | 0 | 0 | 0 | 0 | 0 | 0 | 0 | 0 | 0 | 0 | 0 | 0 | 0 | 0 | 0 | 0 | 0 | 0 | 0 | 0 | 0 |  | 0 | 0 | 0 | 0 | 0 | 0 | 0 | 0 | 0 | 0 | 0 | 0 | 0 | 0 | 0 | 0 | 0 | 0 | 0 | 0 | 0 | 0 | 0 | 0 | 0 | 0 | 0 | 0 | 0 | 0 | 0 | 0 | 0 | 0 | 0 | 0 | 0 | 0 | 0 | 0 | 0 | 0 | 0 | 0 | 0 | 0 | 0 | 0 | 0 | 0 | 0 | 0 | 0 | 0 | 0 | 0 | 0 | 0 | 0 | 0 | 0 | 0 | 0 | 0 | 0 | 0 | 0 | 0 | 0 | 0 | 0 | 0 | 0 | 0 | 0 | 0 | 0 | 0 | 0 | 0 | 0 | 0 | 0 | 0 | 0 | 0 | 0 | 0 | 0 | 0 | 0 | 0 | 0 | 0 | 0 | 0 | 0 | 0 | 0 | 0 | 0

## Emissions Calculations
Parameters Used to Calculate GWP of End of Life Emissions
[5 empty] | Landfill gas captured from anaerobic landfills | 73.8%
[5 empty] | Methane portion of anaerobic decomposition | 50%
[5 empty] | Carbon dioxide portion of anaerobic decomposition | 50%
[5 empty] | Oxidation of methane through landfill cover | 10%
| Annual flows out of carbon pools from "Carbon Pool Calculations" tab |  |  |  | Landfill gas generated |  | Landfill gas at surface |  | Landfill gas captured |  | Landfill gas emitted directly |  | Landfill gas emitted from combustion |  | Total biogenic carbon emissions
Year | Annual flow of carbon to combustion | Annual flow of carbon to recycling | Annual flow of carbon out of anaerobic landfill pool | Annual flow of carbon out of aerobic landfill pool | Landfill gas methane | Landfill gas carbon dioxide | Methane at surface | Carbon dioxide at surface | Methane captured | Carbon dioxide captured | Methane emitted | Carbon dioxide emitted | Methane emitted | Carbon dioxide emitted | Methane emitted | Carbon dioxide emitted
| kg C | kg C | kg C | kg C | kg C | kg C | kg C | kg C | kg C | kg C | kg C | kg C | kg C | kg C | kg C | kg C
0 | 0 | 0 | 0 | 0 | 0 | 0 | 0 | 0 | 0 | 0 | 0 | 0 | 0 | 0 | 0 | 0
1 | 0.16857 | 0.16857 | 0 | 0 | 0 | 0 | 0 | 0 | 0 | 0 | 0 | 0 | 0 | 0 | 0 | 0.33713
2 | 0.15282 | 0.15282 | 0.0057678 | 0.0055466 | 0.0028839 | 0.0028839 | 0.0025955 | 0.0031723 | 0.0019155 | 0.0023412 | 0.00068003 | 0.00083114 | 0 | 0.0042567 | 0.00068003 | 0.31628
3 | 0.13968 | 0.13968 | 0.010883 | 0.010347 | 0.0054413 | 0.0054413 | 0.0048972 | 0.0059855 | 0.0036141 | 0.0044173 | 0.0012831 | 0.0015682 | 0 | 0.0080314 | 0.0012831 | 0.2993
4 | 0.1286 | 0.1286 | 0.015446 | 0.014517 | 0.0077232 | 0.0077232 | 0.0069509 | 0.0084955 | 0.0051298 | 0.0062697 | 0.0018211 | 0.0022258 | 0 | 0.011399 | 0.0018211 | 0.28534
5 | 0.11917 | 0.11917 | 0.019541 | 0.018152 | 0.0097704 | 0.0097704 | 0.0087934 | 0.010747 | 0.0064895 | 0.0079316 | 0.0023039 | 0.0028158 | 0 | 0.014421 | 0.0023039 | 0.27372
6 | 0.11106 | 0.11106 | 0.023231 | 0.021326 | 0.011616 | 0.011616 | 0.010454 | 0.012777 | 0.0077151 | 0.0094296 | 0.002739 | 0.0033476 | 0 | 0.017145 | 0.002739 | 0.26394
7 | 0.10402 | 0.10402 | 0.026571 | 0.024103 | 0.013286 | 0.013286 | 0.011957 | 0.014614 | 0.0088244 | 0.010785 | 0.0031328 | 0.0038289 | 0 | 0.01961 | 0.0031328 | 0.25558
8 | 0.097853 | 0.097853 | 0.029605 | 0.026535 | 0.014802 | 0.014802 | 0.013322 | 0.016283 | 0.0098317 | 0.012016 | 0.0034904 | 0.004266 | 0 | 0.021848 | 0.0034904 | 0.24836
9 | 0.0924 | 0.0924 | 0.032367 | 0.028663 | 0.016183 | 0.016183 | 0.014565 | 0.017802 | 0.010749 | 0.013138 | 0.003816 | 0.004664 | 0 | 0.023887 | 0.003816 | 0.24201
10 | 0.087538 | 0.087538 | 0.034887 | 0.030525 | 0.017444 | 0.017444 | 0.015699 | 0.019188 | 0.011586 | 0.014161 | 0.0041132 | 0.0050273 | 0 | 0.025747 | 0.0041132 | 0.23637
11 | 0.083169 | 0.083169 | 0.037192 | 0.032149 | 0.018596 | 0.018596 | 0.016736 | 0.020455 | 0.012351 | 0.015096 | 0.0043849 | 0.0053593 | 0 | 0.027448 | 0.0043849 | 0.23129
12 | 0.079215 | 0.079215 | 0.039301 | 0.033564 | 0.019651 | 0.019651 | 0.017685 | 0.021616 | 0.013052 | 0.015952 | 0.0046336 | 0.0056633 | 0 | 0.029004 | 0.0046336 | 0.22666
13 | 0.075615 | 0.075615 | 0.041233 | 0.03479 | 0.020617 | 0.020617 | 0.018555 | 0.022678 | 0.013694 | 0.016737 | 0.0048614 | 0.0059417 | 0 | 0.03043 | 0.0048614 | 0.22239
14 | 0.072318 | 0.072318 | 0.043004 | 0.035847 | 0.021502 | 0.021502 | 0.019352 | 0.023652 | 0.014282 | 0.017455 | 0.0050702 | 0.0061969 | 0 | 0.031737 | 0.0050702 | 0.21842
15 | 0.069282 | 0.069282 | 0.044627 | 0.036752 | 0.022314 | 0.022314 | 0.020082 | 0.024545 | 0.014821 | 0.018114 | 0.0052615 | 0.0064308 | 0 | 0.032935 | 0.0052615 | 0.21468
16 | 0.066474 | 0.066474 | 0.046114 | 0.03752 | 0.023057 | 0.023057 | 0.020751 | 0.025363 | 0.015314 | 0.018718 | 0.0054368 | 0.006645 | 0 | 0.034032 | 0.0054368 | 0.21115
17 | 0.063868 | 0.063868 | 0.047475 | 0.038164 | 0.023738 | 0.023738 | 0.021364 | 0.026111 | 0.015767 | 0.01927 | 0.0055974 | 0.0068412 | 0 | 0.035037 | 0.0055974 | 0.20778
18 | 0.061439 | 0.061439 | 0.048721 | 0.038696 | 0.02436 | 0.02436 | 0.021924 | 0.026796 | 0.01618 | 0.019776 | 0.0057442 | 0.0070207 | 0 | 0.035956 | 0.0057442 | 0.20455
19 | 0.059169 | 0.059169 | 0.049858 | 0.039126 | 0.024929 | 0.024929 | 0.022436 | 0.027422 | 0.016558 | 0.020237 | 0.0058783 | 0.0071846 | 0 | 0.036795 | 0.0058783 | 0.20144
20 | 0.057042 | 0.057042 | 0.050896 | 0.039464 | 0.025448 | 0.025448 | 0.022903 | 0.027993 | 0.016902 | 0.020658 | 0.0060006 | 0.007334 | 0 | 0.037561 | 0.0060006 | 0.19844
21 | 0.055043 | 0.055043 | 0.051839 | 0.039717 | 0.02592 | 0.02592 | 0.023328 | 0.028512 | 0.017216 | 0.021042 | 0.0061119 | 0.0074701 | 0 | 0.038258 | 0.0061119 | 0.19553
22 | 0.053161 | 0.053161 | 0.052696 | 0.039895 | 0.026348 | 0.026348 | 0.023713 | 0.028983 | 0.0175 | 0.021389 | 0.0062129 | 0.0075936 | 0 | 0.03889 | 0.0062129 | 0.1927
23 | 0.051386 | 0.051386 | 0.053472 | 0.040003 | 0.026736 | 0.026736 | 0.024062 | 0.02941 | 0.017758 | 0.021704 | 0.0063043 | 0.0077053 | 0 | 0.039462 | 0.0063043 | 0.18994
24 | 0.049709 | 0.049709 | 0.054171 | 0.040049 | 0.027086 | 0.027086 | 0.024377 | 0.029794 | 0.01799 | 0.021988 | 0.0063868 | 0.0078061 | 0 | 0.039978 | 0.0063868 | 0.18725
25 | 0.048121 | 0.048121 | 0.0548 | 0.040037 | 0.0274 | 0.0274 | 0.02466 | 0.03014 | 0.018199 | 0.022243 | 0.0064609 | 0.0078966 | 0 | 0.040442 | 0.0064609 | 0.18462
26 | 0.046616 | 0.046616 | 0.055361 | 0.039974 | 0.027681 | 0.027681 | 0.024912 | 0.030449 | 0.018385 | 0.022471 | 0.0065271 | 0.0079775 | 0 | 0.040856 | 0.0065271 | 0.18204
27 | 0.045188 | 0.045188 | 0.05586 | 0.039864 | 0.02793 | 0.02793 | 0.025137 | 0.030723 | 0.018551 | 0.022674 | 0.0065859 | 0.0080494 | 0 | 0.041225 | 0.0065859 | 0.17951
28 | 0.043832 | 0.043832 | 0.0563 | 0.039711 | 0.02815 | 0.02815 | 0.025335 | 0.030965 | 0.018697 | 0.022852 | 0.0066378 | 0.0081128 | 0 | 0.041549 | 0.0066378 | 0.17704
29 | 0.042541 | 0.042541 | 0.056685 | 0.03952 | 0.028342 | 0.028342 | 0.025508 | 0.031177 | 0.018825 | 0.023008 | 0.0066832 | 0.0081683 | 0 | 0.041833 | 0.0066832 | 0.1746
30 | 0.041312 | 0.041312 | 0.057018 | 0.039294 | 0.028509 | 0.028509 | 0.025658 | 0.03136 | 0.018936 | 0.023144 | 0.0067224 | 0.0082163 | 0 | 0.042079 | 0.0067224 | 0.17221
31 | 0.04014 | 0.04014 | 0.057303 | 0.039037 | 0.028651 | 0.028651 | 0.025786 | 0.031516 | 0.01903 | 0.023259 | 0.006756 | 0.0082573 | 0 | 0.042289 | 0.006756 | 0.16986
32 | 0.039023 | 0.039023 | 0.057541 | 0.038752 | 0.028771 | 0.028771 | 0.025894 | 0.031648 | 0.01911 | 0.023356 | 0.0067841 | 0.0082917 | 0 | 0.042466 | 0.0067841 | 0.16756
33 | 0.037956 | 0.037956 | 0.057737 | 0.038443 | 0.028869 | 0.028869 | 0.025982 | 0.031756 | 0.019175 | 0.023436 | 0.0068072 | 0.0083199 | 0 | 0.04261 | 0.0068072 | 0.16528
34 | 0.036936 | 0.036936 | 0.057893 | 0.03811 | 0.028946 | 0.028946 | 0.026052 | 0.031841 | 0.019226 | 0.023499 | 0.0068256 | 0.0083423 | 0 | 0.042725 | 0.0068256 | 0.16305
35 | 0.035961 | 0.035961 | 0.05801 | 0.037758 | 0.029005 | 0.029005 | 0.026105 | 0.031906 | 0.019265 | 0.023546 | 0.0068394 | 0.0083593 | 0 | 0.042812 | 0.0068394 | 0.16085
36 | 0.035027 | 0.035027 | 0.058092 | 0.037388 | 0.029046 | 0.029046 | 0.026141 | 0.031951 | 0.019292 | 0.02358 | 0.006849 | 0.0083711 | 0 | 0.042872 | 0.006849 | 0.15869
37 | 0.034133 | 0.034133 | 0.05814 | 0.037003 | 0.02907 | 0.02907 | 0.026163 | 0.031977 | 0.019308 | 0.023599 | 0.0068547 | 0.008378 | 0 | 0.042907 | 0.0068547 | 0.15656
38 | 0.033276 | 0.033276 | 0.058157 | 0.036604 | 0.029078 | 0.029078 | 0.026171 | 0.031986 | 0.019314 | 0.023606 | 0.0068567 | 0.0083804 | 0 | 0.04292 | 0.0068567 | 0.15446
39 | 0.032454 | 0.032454 | 0.058144 | 0.036194 | 0.029072 | 0.029072 | 0.026165 | 0.031979 | 0.01931 | 0.023601 | 0.0068552 | 0.0083785 | 0 | 0.04291 | 0.0068552 | 0.15239
40 | 0.031665 | 0.031665 | 0.058103 | 0.035773 | 0.029052 | 0.029052 | 0.026146 | 0.031957 | 0.019296 | 0.023584 | 0.0068503 | 0.0083726 | 0 | 0.04288 | 0.0068503 | 0.15036
41 | 0.030908 | 0.030908 | 0.058036 | 0.035344 | 0.029018 | 0.029018 | 0.026116 | 0.03192 | 0.019274 | 0.023557 | 0.0068424 | 0.008363 | 0 | 0.042831 | 0.0068424 | 0.14835
42 | 0.03018 | 0.03018 | 0.057944 | 0.034907 | 0.028972 | 0.028972 | 0.026075 | 0.031869 | 0.019243 | 0.02352 | 0.0068316 | 0.0083498 | 0 | 0.042763 | 0.0068316 | 0.14638
43 | 0.029479 | 0.029479 | 0.05783 | 0.034464 | 0.028915 | 0.028915 | 0.026023 | 0.031806 | 0.019205 | 0.023473 | 0.0068181 | 0.0083333 | 0 | 0.042678 | 0.0068181 | 0.14443
44 | 0.028806 | 0.028806 | 0.057693 | 0.034017 | 0.028847 | 0.028847 | 0.025962 | 0.031731 | 0.01916 | 0.023418 | 0.006802 | 0.0083136 | 0 | 0.042578 | 0.006802 | 0.14252
45 | 0.028157 | 0.028157 | 0.057536 | 0.033565 | 0.028768 | 0.028768 | 0.025891 | 0.031645 | 0.019108 | 0.023354 | 0.0067836 | 0.008291 | 0 | 0.042462 | 0.0067836 | 0.14063
46 | 0.027533 | 0.027533 | 0.057361 | 0.033111 | 0.02868 | 0.02868 | 0.025812 | 0.031548 | 0.019049 | 0.023283 | 0.0067628 | 0.0082657 | 0 | 0.042332 | 0.0067628 | 0.13877
47 | 0.02693 | 0.02693 | 0.057167 | 0.032655 | 0.028583 | 0.028583 | 0.025725 | 0.031442 | 0.018985 | 0.023204 | 0.00674 | 0.0082377 | 0 | 0.042189 | 0.00674 | 0.13694
48 | 0.02635 | 0.02635 | 0.056956 | 0.032198 | 0.028478 | 0.028478 | 0.02563 | 0.031326 | 0.018915 | 0.023119 | 0.0067152 | 0.0082074 | 0 | 0.042034 | 0.0067152 | 0.13514
49 | 0.02579 | 0.02579 | 0.05673 | 0.031741 | 0.028365 | 0.028365 | 0.025529 | 0.031202 | 0.01884 | 0.023027 | 0.0066885 | 0.0081748 | 0 | 0.041867 | 0.0066885 | 0.13336
50 | 0.025249 | 0.025249 | 0.056489 | 0.031284 | 0.028245 | 0.028245 | 0.02542 | 0.031069 | 0.01876 | 0.022929 | 0.0066601 | 0.0081401 | 0 | 0.041689 | 0.0066601 | 0.13161
51 | 0.024727 | 0.024727 | 0.056235 | 0.030828 | 0.028117 | 0.028117 | 0.025306 | 0.030929 | 0.018676 | 0.022826 | 0.0066301 | 0.0081034 | 0 | 0.041501 | 0.0066301 | 0.12989
52 | 0.024222 | 0.024222 | 0.055967 | 0.030374 | 0.027984 | 0.027984 | 0.025185 | 0.030782 | 0.018587 | 0.022717 | 0.0065985 | 0.0080649 | 0 | 0.041304 | 0.0065985 | 0.12819
53 | 0.023734 | 0.023734 | 0.055688 | 0.029922 | 0.027844 | 0.027844 | 0.025059 | 0.030628 | 0.018494 | 0.022604 | 0.0065656 | 0.0080246 | 0 | 0.041098 | 0.0065656 | 0.12651
54 | 0.023263 | 0.023263 | 0.055397 | 0.029472 | 0.027699 | 0.027699 | 0.024929 | 0.030468 | 0.018397 | 0.022486 | 0.0065313 | 0.0079827 | 0 | 0.040883 | 0.0065313 | 0.12486
55 | 0.022806 | 0.022806 | 0.055096 | 0.029025 | 0.027548 | 0.027548 | 0.024793 | 0.030303 | 0.018297 | 0.022364 | 0.0064958 | 0.0079394 | 0 | 0.040661 | 0.0064958 | 0.12324
56 | 0.022364 | 0.022364 | 0.054786 | 0.028582 | 0.027393 | 0.027393 | 0.024654 | 0.030132 | 0.018194 | 0.022237 | 0.0064592 | 0.0078946 | 0 | 0.040432 | 0.0064592 | 0.12164
57 | 0.021936 | 0.021936 | 0.054466 | 0.028142 | 0.027233 | 0.027233 | 0.02451 | 0.029956 | 0.018088 | 0.022108 | 0.0064215 | 0.0078485 | 0 | 0.040196 | 0.0064215 | 0.12006
58 | 0.021521 | 0.021521 | 0.054138 | 0.027706 | 0.027069 | 0.027069 | 0.024362 | 0.029776 | 0.017979 | 0.021975 | 0.0063829 | 0.0078013 | 0 | 0.039954 | 0.0063829 | 0.1185
59 | 0.021119 | 0.021119 | 0.053802 | 0.027275 | 0.026901 | 0.026901 | 0.024211 | 0.029591 | 0.017868 | 0.021838 | 0.0063433 | 0.0077529 | 0 | 0.039706 | 0.0063433 | 0.11697
60 | 0.02073 | 0.02073 | 0.05346 | 0.026848 | 0.02673 | 0.02673 | 0.024057 | 0.029403 | 0.017754 | 0.021699 | 0.0063029 | 0.0077035 | 0 | 0.039453 | 0.0063029 | 0.11546
61 | 0.020351 | 0.020351 | 0.05311 | 0.026426 | 0.026555 | 0.026555 | 0.0239 | 0.029211 | 0.017638 | 0.021558 | 0.0062617 | 0.0076532 | 0 | 0.039196 | 0.0062617 | 0.11398
62 | 0.019984 | 0.019984 | 0.052755 | 0.026009 | 0.026378 | 0.026378 | 0.02374 | 0.029015 | 0.01752 | 0.021413 | 0.0062198 | 0.007602 | 0 | 0.038933 | 0.0062198 | 0.11251
63 | 0.019628 | 0.019628 | 0.052394 | 0.025596 | 0.026197 | 0.026197 | 0.023577 | 0.028817 | 0.0174 | 0.021267 | 0.0061773 | 0.00755 | 0 | 0.038667 | 0.0061773 | 0.11107
64 | 0.019282 | 0.019282 | 0.052028 | 0.025189 | 0.026014 | 0.026014 | 0.023413 | 0.028616 | 0.017279 | 0.021118 | 0.0061342 | 0.0074973 | 0 | 0.038397 | 0.0061342 | 0.10965
65 | 0.018946 | 0.018946 | 0.051658 | 0.024788 | 0.025829 | 0.025829 | 0.023246 | 0.028412 | 0.017156 | 0.020968 | 0.0060905 | 0.0074439 | 0 | 0.038124 | 0.0060905 | 0.10825
66 | 0.018619 | 0.018619 | 0.051283 | 0.024392 | 0.025642 | 0.025642 | 0.023078 | 0.028206 | 0.017031 | 0.020816 | 0.0060463 | 0.0073899 | 0 | 0.037847 | 0.0060463 | 0.10687
67 | 0.018301 | 0.018301 | 0.050905 | 0.024001 | 0.025452 | 0.025452 | 0.022907 | 0.027998 | 0.016906 | 0.020662 | 0.0060017 | 0.0073354 | 0 | 0.037568 | 0.0060017 | 0.10551
68 | 0.017992 | 0.017992 | 0.050523 | 0.023616 | 0.025262 | 0.025262 | 0.022735 | 0.027788 | 0.016779 | 0.020507 | 0.0059567 | 0.0072804 | 0 | 0.037286 | 0.0059567 | 0.10417
69 | 0.017691 | 0.017691 | 0.050138 | 0.023237 | 0.025069 | 0.025069 | 0.022562 | 0.027576 | 0.016651 | 0.020351 | 0.0059113 | 0.0072249 | 0 | 0.037002 | 0.0059113 | 0.10285
70 | 0.017398 | 0.017398 | 0.049751 | 0.022863 | 0.024875 | 0.024875 | 0.022388 | 0.027363 | 0.016522 | 0.020194 | 0.0058656 | 0.0071691 | 0 | 0.036716 | 0.0058656 | 0.10154
71 | 0.017113 | 0.017113 | 0.049361 | 0.022495 | 0.024681 | 0.024681 | 0.022212 | 0.027149 | 0.016393 | 0.020036 | 0.0058197 | 0.0071129 | 0 | 0.036428 | 0.0058197 | 0.10026
72 | 0.016835 | 0.016835 | 0.048969 | 0.022133 | 0.024485 | 0.024485 | 0.022036 | 0.026933 | 0.016263 | 0.019877 | 0.0057735 | 0.0070565 | 0 | 0.036139 | 0.0057735 | 0.099
73 | 0.016565 | 0.016565 | 0.048576 | 0.021777 | 0.024288 | 0.024288 | 0.021859 | 0.026717 | 0.016132 | 0.019717 | 0.0057271 | 0.0069997 | 0 | 0.035849 | 0.0057271 | 0.097755
74 | 0.016301 | 0.016301 | 0.048181 | 0.021426 | 0.02409 | 0.02409 | 0.021681 | 0.026499 | 0.016001 | 0.019556 | 0.0056805 | 0.0069428 | 0 | 0.035557 | 0.0056805 | 0.096528
75 | 0.016044 | 0.016044 | 0.047784 | 0.021081 | 0.023892 | 0.023892 | 0.021503 | 0.026281 | 0.015869 | 0.019396 | 0.0056338 | 0.0068857 | 0 | 0.035265 | 0.0056338 | 0.09532
76 | 0.015793 | 0.015793 | 0.047387 | 0.020742 | 0.023694 | 0.023694 | 0.021324 | 0.026063 | 0.015737 | 0.019234 | 0.0055869 | 0.0068285 | 0 | 0.034972 | 0.0055869 | 0.094129
77 | 0.015549 | 0.015549 | 0.046989 | 0.020409 | 0.023495 | 0.023495 | 0.021145 | 0.025844 | 0.015605 | 0.019073 | 0.00554 | 0.0067711 | 0 | 0.034678 | 0.00554 | 0.092955
78 | 0.01531 | 0.01531 | 0.046591 | 0.020081 | 0.023295 | 0.023295 | 0.020966 | 0.025625 | 0.015473 | 0.018911 | 0.005493 | 0.0067137 | 0 | 0.034384 | 0.005493 | 0.091799
79 | 0.015077 | 0.015077 | 0.046192 | 0.019759 | 0.023096 | 0.023096 | 0.020786 | 0.025406 | 0.01534 | 0.018749 | 0.005446 | 0.0066563 | 0 | 0.03409 | 0.005446 | 0.090659
80 | 0.01485 | 0.01485 | 0.045793 | 0.019442 | 0.022897 | 0.022897 | 0.020607 | 0.025186 | 0.015208 | 0.018587 | 0.005399 | 0.0065988 | 0 | 0.033795 | 0.005399 | 0.089536
81 | 0.014628 | 0.014628 | 0.045395 | 0.019131 | 0.022697 | 0.022697 | 0.020428 | 0.024967 | 0.015076 | 0.018426 | 0.005352 | 0.0065414 | 0 | 0.033501 | 0.005352 | 0.08843
82 | 0.014411 | 0.014411 | 0.044996 | 0.018826 | 0.022498 | 0.022498 | 0.020248 | 0.024748 | 0.014943 | 0.018264 | 0.0053051 | 0.006484 | 0 | 0.033207 | 0.0053051 | 0.087339
83 | 0.014199 | 0.014199 | 0.044598 | 0.018525 | 0.022299 | 0.022299 | 0.020069 | 0.024529 | 0.014811 | 0.018102 | 0.0052581 | 0.0064266 | 0 | 0.032914 | 0.0052581 | 0.086264
84 | 0.013992 | 0.013992 | 0.044201 | 0.018231 | 0.022101 | 0.022101 | 0.01989 | 0.024311 | 0.014679 | 0.017941 | 0.0052113 | 0.0063694 | 0 | 0.03262 | 0.0052113 | 0.085204
85 | 0.01379 | 0.01379 | 0.043805 | 0.017941 | 0.021902 | 0.021902 | 0.019712 | 0.024093 | 0.014548 | 0.01778 | 0.0051646 | 0.0063122 | 0 | 0.032328 | 0.0051646 | 0.08416
86 | 0.013592 | 0.013592 | 0.043409 | 0.017657 | 0.021705 | 0.021705 | 0.019534 | 0.023875 | 0.014416 | 0.01762 | 0.0051179 | 0.0062552 | 0 | 0.032036 | 0.0051179 | 0.083131
87 | 0.013398 | 0.013398 | 0.043015 | 0.017378 | 0.021507 | 0.021507 | 0.019357 | 0.023658 | 0.014285 | 0.01746 | 0.0050714 | 0.0061984 | 0 | 0.031745 | 0.0050714 | 0.082117
88 | 0.013209 | 0.013209 | 0.042621 | 0.017104 | 0.021311 | 0.021311 | 0.01918 | 0.023442 | 0.014155 | 0.0173 | 0.005025 | 0.0061417 | 0 | 0.031454 | 0.005025 | 0.081117
89 | 0.013023 | 0.013023 | 0.042229 | 0.016835 | 0.021115 | 0.021115 | 0.019003 | 0.023226 | 0.014024 | 0.017141 | 0.0049788 | 0.0060852 | 0 | 0.031165 | 0.0049788 | 0.080132
90 | 0.012842 | 0.012842 | 0.041839 | 0.016571 | 0.020919 | 0.020919 | 0.018827 | 0.023011 | 0.013895 | 0.016982 | 0.0049328 | 0.006029 | 0 | 0.030877 | 0.0049328 | 0.079161
91 | 0.012664 | 0.012664 | 0.04145 | 0.016312 | 0.020725 | 0.020725 | 0.018652 | 0.022797 | 0.013765 | 0.016824 | 0.0048869 | 0.0059729 | 0 | 0.03059 | 0.0048869 | 0.078204
92 | 0.01249 | 0.01249 | 0.041062 | 0.016058 | 0.020531 | 0.020531 | 0.018478 | 0.022584 | 0.013637 | 0.016667 | 0.0048412 | 0.0059171 | 0 | 0.030304 | 0.0048412 | 0.07726
93 | 0.01232 | 0.01232 | 0.040676 | 0.015809 | 0.020338 | 0.020338 | 0.018304 | 0.022372 | 0.013509 | 0.016511 | 0.0047958 | 0.0058615 | 0 | 0.030019 | 0.0047958 | 0.07633
94 | 0.012153 | 0.012153 | 0.040293 | 0.015564 | 0.020146 | 0.020146 | 0.018132 | 0.022161 | 0.013381 | 0.016355 | 0.0047505 | 0.0058062 | 0 | 0.029736 | 0.0047505 | 0.075413
95 | 0.01199 | 0.01199 | 0.039911 | 0.015324 | 0.019955 | 0.019955 | 0.01796 | 0.021951 | 0.013254 | 0.0162 | 0.0047055 | 0.0057511 | 0 | 0.029454 | 0.0047055 | 0.074509
96 | 0.01183 | 0.01183 | 0.039531 | 0.015088 | 0.019765 | 0.019765 | 0.017789 | 0.021742 | 0.013128 | 0.016045 | 0.0046607 | 0.0056964 | 0 | 0.029174 | 0.0046607 | 0.073618
97 | 0.011673 | 0.011673 | 0.039153 | 0.014856 | 0.019576 | 0.019576 | 0.017619 | 0.021534 | 0.013003 | 0.015892 | 0.0046161 | 0.0056419 | 0 | 0.028895 | 0.0046161 | 0.072739
98 | 0.011519 | 0.011519 | 0.038777 | 0.01463 | 0.019388 | 0.019388 | 0.01745 | 0.021327 | 0.012878 | 0.015739 | 0.0045718 | 0.0055877 | 0 | 0.028617 | 0.0045718 | 0.071873
99 | 0.011369 | 0.011369 | 0.038403 | 0.014407 | 0.019202 | 0.019202 | 0.017281 | 0.021122 | 0.012754 | 0.015588 | 0.0045277 | 0.0055339 | 0 | 0.028341 | 0.0045277 | 0.071019
100 | 0.011221 | 0.011221 | 0.038032 | 0.014188 | 0.019016 | 0.019016 | 0.017114 | 0.020917 | 0.01263 | 0.015437 | 0.0044839 | 0.0054804 | 0 | 0.028067 | 0.0044839 | 0.070177

## Parameters
End-use breakdown, half life, and % moisture | Softwood lumber | Hardwood lumber | Softwood plywood | Oriented strand board | Nonstructural panels | Laminated veneer lumber (LVL) | Glulam | I-joists | Cross laminated timbers (CLT) | Half-Life
New residential construction: single family | 33.1% | 3.9% | 15% | 32.9% | 13% | 33.1% | 32.6% | 59.6% | 32.6% | 100
New residential construction: multifamily | 3.1% | 0.4% | 1.7% | 5.5% | 1.9% | 3.1% | 7.4% | 15.5% | 7.4% | 70
New residential construction: mobile homes | 3.9% | 0.2% | 0.4% | 2.1% | 3.7% | 3.9% | 1.1% | 3% | 1.1% | 12
Residential upkeep and improvement | 25.3% | 3.9% | 21.1% | 24.9% | 11.2% | 25.3% | 2.9% | 3% | 2.9% | 30
New nonresidential construction: all except railroads | 7.9% | 2.8% | 16.1% | 13.5% | 5.3% | 7.9% | 55.5% | 5% | 55.5% | 67
New nonresidential construction: railroad ties | 0.1% | 4.7% | 0% | 0% | 0% | 0.1% | 0% | 0% | 0% | 12
New nonresidential construction: railcar repair | 0% | 0.8% | 0% | 0% | 0% | 0% | 0% | 0% | 0% | 12
Manufacturing: household furniture | 2.3% | 23.5% | 8.7% | 4.7% | 13.8% | 2.3% | 0% | 0% | 0% | 30
Manufacturing: commercial furniture | 0.4% | 4.8% | 2.1% | 1.1% | 21.8% | 0.4% | 0% | 0% | 0% | 30
Manufacturing: other products | 3.5% | 9.5% | 21.5% | 4.9% | 9.4% | 3.5% | 0% | 0% | 0% | 12
Shipping: wooden containers | 0.6% | 0.8% | 4% | 2% | 0.5% | 0.6% | 0% | 0% | 0% | 6
Shipping: pallets | 3.7% | 35% | 0.5% | 1% | 0.1% | 3.7% | 0% | 0% | 0% | 6
Shipping: dunnage etc | 0.2% | 0.7% | 0.5% | 0.3% | 0% | 0.2% | 0% | 0% | 0% | 6
Other uses | 12.6% | 0.7% | 0.5% | 4.1% | 13.9% | 12.6% | 0% | 0% | 0% | 12
Export | 3.3% | 8.3% | 7.9% | 3% | 5.4% | 3.3% | 0.5% | 13.9% | 0.5% | 2.6
Moisture Content | 15% | 15% | 8% | 8% | 4% | 15% | 15% | 15% | 15%
References
Lumber end-use breakdown and all half lives: | Smith (2006): Smith, James E.; Heath, Linda S.; Skog, Kenneth E.; Birdsey, Richard A. Methods for calculating forest ecosystem and harvested carbon, with standard estimates for forest types of the United States. Gen. Tech. Rep. NE-343. Newtown Square, PA: U.S. Department of Agriculture, Forest Service, Northeastern Research Station. 216 p. Table D-2.
Engineered wood products end-use breakdown: | APA (2012): Craig Adair, APA - Engineered Wood Assocation. 2012. Structural Panel and Engineered Wood Yearbook, APA Economics Report E178.
Moisture content in all products: | Nielson (1985): Nielson, R, W.; Dobie, J.; Wright, D, M.: "Conversion Factors for the Forestry Products Industry in Western Canada", Forintek Canada Corp, 1985.
End of Life Model Default Parameters |  | Additional Reference Notes
Carbon content of wood | 50%
Portion of End-of-Life Combusted | 10%
Portion of End-of-Life Recycled | 10%
Portion of End-of-Life Landfilled | 80%
Portion landfiiled sent to aerobic dumps | 10%
Anaerobic landfills w/ LFG capture technology | 82%
Landfill gas capture efficency | 90% | USEPA (2012) Exhibit 10: Values for lumber and medium density fiberboard - average typical landfill scenario
Decomposable portion of solid wood | 24% | USEPA (2012) Exhibit 12: Values for lumber and medium density fiberboard - ratio of carbon storage to dry weight - divided by carbon content (0.5)
Methane portion of decomposition | 50% | USEPA (2012) Page 3: Paragraph 1
Carbon dioxide portion of decomposition | 50% | USEPA (2012) Page 3: Paragraph 2
Oxidation of methane through landfill cover | 10% | USEPA (2012) Page 11: Footnote 4
Landfill decay rate k/yr | 2% | USEPA (2012) Exhibit 7: Values for lumber and medium density fiberboard
Dump decay rate k/yr | 4.2%
References
Carbon content and End-of-Life Disposition | NCASI (2012): Default parameter values from NCASI 2012 carbon storage tool.
Portion of anaerobic landfills w/ LFG technology: | Dymond, Caren (2012): Forest Carbon in North America: annual storage and emissions from British Columbia's harvest, 1965-2065. Carbon Balance and Management: (7)8. Table 9.
Landfill model parameters: | USEPA (2012): Documentation for Landfilling Used in the Waste Reduction Model (WARM) Version 12. Documentation@ http://epa.gov/epawaste/conserve/tools/warm/pdfs/Landfilling.pdf
Dump decay rate: | Skog, Kenneth E. (2008): Sequestration of carbon in harvested wood products for the United States. Forest products journal. (58)6: 56-72. Table 7. Derived from: IPCC (2006)Guidelines for National Greenhouse Gas Inventories. Vol 5. Table 3.4.
Transport to User and End-of-Life | Truck | Rail
Transport to User (km) | 723 | 141.5806
Transport to End-of-Life (km) | 50
References
Transport to User: | US Census: US Commodity Flow Survey 2007: Summary Report, Table 11 Wood Products Manufacturing
Transport to End-of-Life: | Athena Internal Data
Greenhouse Gas Forcing Factors (GWP 100) | kg CO2eq./kg
Carbon Dioxide | 1
Methane | 25
References
GHG Forcing Factors: | IPCC (2007): IPCC Fourth Assessment Report, The Physical Science Basis: TS 2.5.
Carbon Content by Wood Species | Common Name | Carbon % | Std. Deviation
Hardwood Species Scientific Name
Acer macrophyllum Pursh (jc) | Big leaf maple | 49.64 | 0.27
Acer negundo L. (mn) | Boxelder | 49.34 | 0.53
Acer rubrum L. (jc) | Red maple | 48.64 | 0.52
Acer saccharum Marsh. (cw) | Silver maple | 49.32 | 0.19
Alnus rubra Bong. (cw) | Red alder | 47.7 | 0.12
Betula alleghaniensis Britton (cw) | Yellow birch | 46.27 | 0.33
Betulapapyrifera Marsh (jc) | Paper birch | 48.37 | 0.21
Carya Nutt. (cw) | Mockernutt hickory | 48.47 | 0.41
Fagus grandifolia Ehrh. (jc) | American beech | 46.6 | 0.39
Fraxinus americana L. (jc) | White ash | 48.28 | 0.36
Franxinus nigra Marsh. (mw) | Black ash | 47.8 | 0.48
Juglans cinerea L. (cw) | White walnut | 48.53 | 0.36
Juglans nigra L. (cw) | Black walnut | 49.17 | 0.12
Platanus occidentalis L. (jc) | Sycamore | 49.97 | 0.82
Populus tremuloides Michx. (jc) | Quaking aspen | 47.09 | 0.75
Populus trichocarpa Torr. & Gray (jc) | Black cottonwood | 49.25 | 0.25
Prunus serotina Ehrh. (jc) | Black cherry | 49.53 | 0.18
Quercus alba L. (mw) | White oak | 49.57 | 0.22
Quercus rubra L. (jc) | Red oak | 49.63 | 0.32
Salix L. (cw) | Willow | 49.05 | 0.58
Tilia americana L. (cw) | American linden | 46.43 | 0.17
Ulmus L. (jc) | American elm | 46.32 | 0.27
Softwood Species Scientific Name
Abies amabilis (Dougl.) Forbes (jc) | Pacific silver fir | 48.55 | 0.99
Abies balsamea (L.) Mill. (jc) | Balsam fir | 50.08 | 0.45
Chamaecyparis nootkatensis (D. Don) Spach (mn) | Yellow cedar | 52.84 | 0.55
Juniperus virginiana L. (cw) | Eastern red cedar | 52.14 | 0.88
Larix larcinia (Du Roi) K. Koch (jc) | Tamarack | 47.21 | 0.35
Larix occidentalis Nutt. (jc) | Western larch | 47.6 | 0.21
Picea glauca (Moench) Voss (jc) | White spruce | 50.39 | 0.45
Picea sitchensis (Bong.) Carr. (cw) | Sitka spruce | 49.95 | 0.02
Pinus banksiana Lamb. (cw) | Jack pine | 50.4 | 0.43
Pinus contorta Dougl. (jc) | Lodgepole pine | 50.32 | 0.43
Pinus ponderosa Laws. (jc) | Ponderosa pine | 52.47 | 0.38
Pinus resinosa Ait. (cw) | Red pine | 53.28 | 0.33
Pinus strobus L. (jc) | Weeping white pine | 49.74 | 0.16
Pseudotsuga menziesii (Mirb.) Franco (cw) | Douglas-fir | 50.5 | 0.36
Thuja occidentalis L. (jc) | American arborvitae | 51.72 | 0.17
Thuja plicata Donn (mn) | Western red cedar | 51.54 | 0.38
Tsuga candensis (L.) Carr. (jc) | Carolina hemlock | 50.33 | 0.32
Tsuga heterophylla (Raf.) Sarg. (mw) | Western hemlock | 50.6 | 0.45
Sequoiadendron giganteum (Lindl.) Bucholz (hwc, mn) | Sierra redwood | 55.16 | 0.52
Sequoiadendron giganteum (swd, mn) | Sierra redwood | 54.66 | 0.27
Sequoiadendron giganteum (tzc,mn) | Sierra redwood | 52.52 | 0.27
References
Carbon content %: | Lamlom and Savidge (2003): A reassessment of carbon content in wood: variation within and between 41 North American Species. Biomass and Bioenergy (25): 381-388.

## Gate-to-Grave Impacts
Trucking Distances
50 | km | Trucking - End Use to Landfill
723 | km | Trucking - Manufacturer to End Use
141.5806 | km | Rail - Manufacturer to End Use
|  | Trucking to End Use |  | Rail to End Use |  | Trucking to Landfill |  | Landfill Operations | Wood Combustion
Impact category | Unit | 1 tkm DTTT | 1 kg to End Use | 1 tkm Rail | 1 kg to End Use | 1 tkm Single Truck | 1 kg to Landfill | 1 odkg | 1 odkg
Global warming | kg CO2 eq | 0.092744 | 0.067054 | 0.022028 | 0.0031187 | 0.19929 | 0.0099644 | 0.0045829 | 0.0047485
Acidification | mol H+ eq | 0.030849 | 0.022304 | 0.022234 | 0.0031479 | 0.069236 | 0.0034618 | 0.00075695 | 0.10304
Eutrophication | kg N eq | 3.0848e-05 | 2.2303e-05 | 2.3814e-05 | 3.3716e-06 | 6.9566e-05 | 3.4783e-06 | 5.6658e-07 | 9.2876e-05
Smog | kg O3 eq | 0.015135 | 0.010942 | 0.012801 | 0.0018123 | 0.034471 | 0.0017235 | 0.00021688 | 0.053153
Ozone depletion | kg CFC-11 eq | 3.5331e-12 | 2.5544e-12 | 8.4123e-13 | 1.191e-13 | 7.571e-12 | 3.7855e-13 | 1.6617e-13 | 0
Total Energy | MJ eq | 1.2783 | 0.92421 | 0.30436 | 0.043092 | 2.7393 | 0.13696
Non renewable, fossil | MJ eq | 1.2657 | 0.91509 | 0.30136 | 0.042666 | 2.7122 | 0.13561 | 0.066617
Non-renewable, nuclear | MJ eq | 0.010767 | 0.0077847 | 0.0025637 | 0.00036296 | 0.023073 | 0.0011536 | 0.0035542
Renewable, biomass | MJ eq | 0 | 0 |  | 0 |  | 0 | 0
Renewable, other | MJ eq | 0.0018528 | 0.0013396 | 0.00044116 | 6.246e-05 | 0.0039704 | 0.00019852 | 0.00095886
Gate-to-Grave LCI Results (as required by PCR) |  | 1 tkm DTTT | 1 kg to End Use | 1 tkm Rail | 1 kg to End Use | 1 tkm Single Truck | 1 kg to Landfill | 1 odkg | 1 odkg
Renewable Resources
Wood Fiber | kg | 0 | 0 | 0 | 0 | 0 | 0 | 0 | 0
Non-renewable Resources
Coal | kg | 0.0012907 | 0.00093319 | 0.00030732 | 4.3511e-05 | 0.0027659 | 0.00013829 | 0.0004002 | 0
Crude Oil | L | 0.029098 | 0.021038 | 0.0061042 | 0.00086423 | 0.054938 | 0.0027469 | 0.0012544 | 0
Natural Gas | m3 | 0.0023068 | 0.0016678 | 0.00035701 | 5.0546e-05 | 0.0032131 | 0.00016066 | 0.00014345 | 0
Uranium | kg | 3.2431e-08 | 2.3448e-08 | 7.7219e-09 | 1.0933e-09 | 6.9497e-08 | 3.4748e-09 | 1.0706e-08 | 0
Water Resource Use
Water withdrawal | L | 0 | 0 | 0 | 0 | 0 | 0 | 0 | 0
Water consumption | L | 0 | 0 | 0 | 0 | 0 | 0 | 0 | 0

## Documentation
Purpose: | This calculator is intended as a companion to the Product Category Rules for North American Structural and Architectural Wood Products. It serves to simplify and standardize the approach to biogenic carbon accounting when developing EPDs according to that PCR. This tool comes in two versions: one for use with cradle-to-grave LCA data (the B2C tool) and one for use with cradle-to-gate LCA data (the B2B tool)
Background: | This "Business-to-Business Carbon Sequestration Tool" (version 1) focuses on estimating the flow of carbon and other life cycle impact assessment results for commodity wood products as they are transported from the plant gate, enter and exit end use pools and then are recycled, combusted or landfilled using the 100-year method (ISO 14047:2012, ex3). The tool summarizes the estimated gate-to-grave results for each required life cycle impact assessment indicator supported in the FPI PCR (2012) and represents the default method and results for those wishing to extend their commodity product "cradle-to-gate" LCA results to a "cradle-to-grave" assessment EPD in accordance with the PCR. The tool was commissioned by FPInnovations and draws heavily on previous tools developed by Georgia Pacific (GPCARB) and the National Council for Air and Strem Improvement (NCASI) as well as the US EPA's WaRM model (2012). Both this tool and the "Business-to-Consumer" version are acompanied by a "Background and User Guide" document available from FP Innovations.
General approach to analysis: | This tool enables the calculation of related carbon and LCI flows for wood products as they move to and from end uses to end of life (EOL) disposition pools. All calculations are performed on an annual basis and correspond to a single year's production of a wood product at time zero. Transportation from the plant gate to the designated end use(s) is accounted for and occurs in year 0. Transportation related to final EoL disposition is also accounted for and occurs as the wood product leaves the end use based on a first order half-life decay curve. On-site construction losses for each commodity wood product are also estimated based on the product and end use and also occurs in year 0 and is tracked through the various EOL pools - recycling, combustion and landfill. Recycled wood products are assumed to leave the system boundary (a loss of carbon) as their carbon and related LCI flows will be accounted for by the second use. Possible avoided fossil carbon emissions asociated with combusting wood products with energy recovery or the capture and combustion of landfill gas (LFG) is not accounted for in the tool and therefore, represents a conservative estimate of net global warming impacts. Life cycle impacts associated with operating a landfill are also accounted for in the tool. Carbon is tracked beginning with the carbon contained in the finished wood product at the plant gate, which is treated as a flow of carbon from the atmosphere into the product. All flows are calculated according to the 100-year method as per the FPI PCR.
User Input Data: | The tool user needs to only select the commodity wood product of interest (from the pull down menu) and enter the quantity of the finished product (oven dry kg) in the yellow colored cells at the top left section of the Input Values, Summary Results tab.
Carbon in Products in Use: | Carbon in products in use is characterized by the flow of carbon into and out of the product in use pool. Carbon flows into the product in use pool only at year zero, the year in which the product is manufactured. Carbon then flows out of the product in use pool as products are removed from service (inclusive of on-site construction waste generated in year 0). The rate of product removal from service is described by a first order decay relationship, which is used to calculate annual removals after year 0. The end use annual removals are calculated for each year into the future out to 100 years after production. The first order decay relationship used to calculate annual product removals from service in year "t" takes the following form:
Np(t) = Quantity of carbon in the product in use pool at year t HL = Half life of product in use (referenced default values are provided in the Parameters tab)
The net flow of carbon though the product in use pool is simply flow in minus flow out. Cumulative net flow is the sum of flow in minus sum of flow out from time zero, and represents the quantity of carbon stored (i.e., carbon stocks) in the product in use pool at the time of analysis.
End of Life Disposition | The three most common EOL dispositions are landfilling/dumping, recycling, and burning (with or without energy recovery). The fractions corresponding to the percentage of product going to each EOL disposition at end of life are summarized in the Parameters tab. The tool treats carbon flows associated with recycling simply as a loss of carbon from the product system being analyzed. Flows corresponding to burning and to landfilling/dumping are described below. The tool also accounts for transportation related effects as products move from the end use pool to EOL pool (see EOL tab for default transportation mode and distance values as well as associated unit impact indicator values).
Carbon flow from product pool to atmosphere | Some of the carbon that was contained in the product in use pool flows directly to the atmosphere at EOL, corresponding to the quantity of product that is burned (with or without energy recovery), as it is removed from service. For purposes of calculated the "Global Warming Potential" (GWP) indicator these flows of carbon are categorized as carbon dioxide and methane. Similarly other LCI flows are also tracked by flow type to calculate the other required impact indicators associated with wood combustion. The EOL tab presents the life cycle impact indicator results for the combustion of one dry kg of wood.
Carbon in Landfill | As products are taken out of use, a portion of the carbon in the product flows into the landfill and dump pools. Depending on the commodity product the tool determines the mass fraction of the product taken out of service which is sent to the landfill, the fraction of the landfilled material that is disposed of in anaerobic landfills (versus dumps or composting operations), the fraction of the waste that is non-degradable under anaerobic conditions, and the rate constant for decay in the landfill. The defualt values are based on the Us EPA's WARM model (2012) and are summarized in the Parameters tab.
The flow of carbon out of the landfill and dump pools corresponds to decay of landfilled/dumped product into carbon dioxide and methane (carbon dioxide only in the case of dumps). Because the flow of product into the landfill and dump pools are modeled as a discrete annual event, and decay is described by a first order (exponential) relationship (see equation below), the annual flow of carbon out of the landfill/dump pool each subsequent year corresponding to each input of carbon to these pools must be performed separately and then summed for the 100-year period. The "Detailed Carbon Pools" tab calclates the related annual flow of carbon in and leaving the designated end use pools as they are recycled, combusted or landfilled/dumped. The "Detailed GWP" tab tracks the same carbon pools, but on an annual carbon dioxide and methane basis over the 100-year time frame.
Total net cumulative flow of carbon (CO2 and CH4) through the pool is the sum of cumulative net flow through the product in use pool and the cumulative net flow through the landfill pool, and represents total net storage (carbon stocks) in these pools at 100-years (t=100). Annual landfill operation effects are also calculated as per the profile depicted in the EOL Tab.
Summary Results | The required life cycle impact assessment indicator results are tabulated on the "Input Values and Summary Results" tab. The plant gate to grave results are shown for each activity stage - manufacturer to end use transportation, end use transportatin to lanfill, wood combustion and landfill operations. The sequestered carbon effect is displayed as a negative emission on a CO2 equivalent basis and summed with the positive GWP effects to arrive at a net plant gate-to-grave GWP result. Additional, life cycle assessment results are also provided - renewable and non-renewable energy use and resource use to augment LCIA reporting requrements in accordance with the FPI PCR requirements.
Calculator Developer: | James Salazar, Athena Sustainable Materials Institute
Version: | Version 1.0. May 2013.
Version History: | Version 1.0 released May 2013.
NLF(t) = Quantity of carbon in the landfill pool at time t
NLF,td = Quantity of carbon in the landfill deposit that occurred in year td, at the time of deposit AD
ND(t) = Quantity of carbon in the dump pool at time t
ND,td = Quantity of carbon in the dump deposit that occurred in year td, at the time of deposit AD
t = year at which carbon flow is assessed
td = year at which a deposit is made to the landfill pool
fan = fraction of the landfilled material disposed of in anaerobic landfills
fnd = non-degradeable fraction (under anaerobic conditions) of the carbon in the product placed into the landfill pool
k = decay rate constant, year-1